## Polar Analysis
SANDRO's POLAR ANALYSIS SHEET |  |  |  |  | Yellow fields are input |  |  |  |  | Blue fields are output |  |  |  |  | Use the group/ungroup excel function (see cells B79 and beyond, to hide/unhide a polar)
Allows to compare 3 polar, the first is entered "by hand" the second and the third one can be entered either using providing the ABC factors of the parabole or using the "three points method", indicating the sink speed at three different flying speeds | [33 empty] | Const: | 100kmh to m/s |  | 27.7778
Metric Units: speeds are in kmh, sink and MC values are in m/s, weight is in kg
POLAR 1 (INPUT BY HAND, LEAVE BLANK IF NOT NEEDED) |  |  |  | POLAR SPECIFICATION: by hand. Input in the yellow fieds speed and (negative) sink |  | speed | kmh | 68.847 | 73.7646 | 78.6822 | 83.5999 | 88.5175 | 93.4352 | 98.3528 | 103.2705 | 108.1881 | 113.1057 | 118.0234 | 122.941 | 127.8587 | 132.7763 | 137.6939 | 142.6116 | 147.5292 | 152.4469 | 157.3645 | 162.2821 | 167.1998 | 172.1174 | 177.0351 | 181.9527 | 186.8703 | 191.788 | 196.7056 | 201.6233 | 206.5409 | 211.4585 |  |  |  |  | speed | 83.0326 | 88.9635 | 94.8944 | 100.8253 | 106.7562 | 112.6871 | 118.618 | 124.5489 | 130.4797 | 136.4106 | 142.3415 | 148.2724 | 154.2033 | 160.1342 | 166.0651 | 171.996 | 177.9269 | 183.8578 | 189.7887 | 195.7196 | 201.6505 | 207.5814 | 213.5123 | 219.4432 | 225.3741 | 231.305 | 237.2359 | 243.1668 | 249.0977 | 255.0286 | 255.0286 | 255.0286
Glider Name | Ventus 2 15m |  |  |  |  | sink | m/s | -0.79 | -0.65 | -0.59 | -0.55 | -0.55039 | -0.57385 | -0.59886 | -0.62287 | -0.65342 | -0.69576 | -0.7456 | -0.82152 | -0.90509 | -0.99678 | -1.0912 | -1.1888 | -1.289 | -1.3916 | -1.5003 | -1.6158 | -1.7358 | -1.8616 | -1.9934 | -2.1297 | -2.2748 | -2.4233 | -2.5766 | -2.7352 | -2.9052 | -3.099 |  |  |  |  | l/d | 24.2078 | 31.5233 | 37.0444 | 42.2222 | 44.6744 | 45.2284 | 45.6203 | 46.0551 | 45.9921 | 45.1565 | 43.9704 | 41.5698 | 39.2408 | 37.0014 | 35.0506 | 33.3235 | 31.793 | 30.4305 | 29.1357 | 27.8981 | 26.7569 | 25.6826 | 24.6695 | 23.7321 | 22.819 | 21.9843 | 21.2062 | 20.4765 | 19.7485 | 18.9543 | 18.9543 | 18.9543
Reference weight (kg) | 330 | kg |  |  |  |  | l/d | 24.2078 | 31.5233 | 37.0444 | 42.2222 | 44.6744 | 45.2284 | 45.6203 | 46.0551 | 45.9921 | 45.1565 | 43.9704 | 41.5698 | 39.2408 | 37.0014 | 35.0506 | 33.3235 | 31.793 | 30.4305 | 29.1357 | 27.8981 | 26.7569 | 25.6826 | 24.6695 | 23.7321 | 22.819 | 21.9843 | 21.2062 | 20.4765 | 19.7485 | 18.9543 | 0 | 0 |  |  | l/d with 1ms sink | 11.8112 | 13.8526 | 15.4008 | 16.838 | 17.8234 | 18.499 | 19.1316 | 19.756 | 20.2703 | 20.6032 | 20.8186 | 20.6887 | 20.4794 | 20.1991 | 19.917 | 19.6311 | 19.3474 | 19.0686 | 18.765 | 18.4371 | 18.1074 | 17.7685 | 17.4226 | 17.0817 | 16.7234 | 16.3798 | 16.0434 | 15.7131 | 15.3636 | 14.9534 | 14.9534 | 14.9534
Actual weight (kg) | 480 | kg |  |  |  | corr wt. | kmh | 83.0326 | 88.9635 | 94.8944 | 100.8253 | 106.7562 | 112.6871 | 118.618 | 124.5489 | 130.4797 | 136.4106 | 142.3415 | 148.2724 | 154.2033 | 160.1342 | 166.0651 | 171.996 | 177.9269 | 183.8578 | 189.7887 | 195.7196 | 201.6505 | 207.5814 | 213.5123 | 219.4432 | 225.3741 | 231.305 | 237.2359 | 243.1668 | 249.0977 | 255.0286 | 255.0286 | 255.0286 |  |  | l/d with 2ms sink | 7.8112 | 8.8767 | 9.7211 | 10.5158 | 11.1324 | 11.6274 | 12.1037 | 12.5752 | 12.9999 | 13.3463 | 13.6379 | 13.7712 | 13.8552 | 13.8911 | 13.9108 | 13.914 | 13.9044 | 13.8845 | 13.8391 | 13.768 | 13.6839 | 13.5829 | 13.4666 | 13.3427 | 13.1978 | 13.0523 | 12.9023 | 12.7477 | 12.5721 | 12.3471 | 12.3471 | 12.3471
Bank (degrees) - just for fun | 0 | degrees |  |  |  | 480 | m/s | -0.95278 | -0.78393 | -0.71157 | -0.66332 | -0.66379 | -0.69209 | -0.72225 | -0.75121 | -0.78806 | -0.83912 | -0.89923 | -0.99079 | -1.0916 | -1.2022 | -1.3161 | -1.4337 | -1.5546 | -1.6783 | -1.8094 | -1.9488 | -2.0934 | -2.2452 | -2.4041 | -2.5685 | -2.7435 | -2.9226 | -3.1075 | -3.2987 | -3.5038 | -3.7375 | -3.7375 | -3.7375 |  |  | l/d with 3ms sink | 5.835 | 6.5308 | 7.102 | 7.6452 | 8.0939 | 8.4781 | 8.852 | 9.2229 | 9.5681 | 9.8699 | 10.1403 | 10.3205 | 10.4689 | 10.5854 | 10.6878 | 10.7757 | 10.8516 | 10.9167 | 10.9616 | 10.9859 | 10.9973 | 10.9933 | 10.9747 | 10.9466 | 10.9 | 10.8485 | 10.7898 | 10.7238 | 10.6391 | 10.5145 | 10.5145 | 10.5145
GLIDER APPROX. PERFORMANCE
no interpolation is done to compute these values, they are this "approximated" | MINSINK | kmh | m/s | MAXEFF |  | kmh | l/d | STF | kmh | l/d
| straight | 100.8253 | -0.66332 | no sink |  | 124.5489 | 46.0551 | MC=1 | 142.3415 | 43.9704
| 45 bank | 119.9021 | -0.78883 | "-1 m/s sink" |  | 142.3415 | 20.8186 | MC=2 | 171.996 | 33.3235
|  |  |  | "-2 m/s sink" |  | 171.996 | 13.914 | MC=3 | 201.6505 | 26.7569
<- click on the +/- to unhide/hide polar 1
POLAR 2 (INPUT BY HAND, HIDE IF NOT NEEDED) |  |  |  | POLAR SPECIFICATION: by hand. Input in the yellow fieds speed and (negative) sink |  | speed | kmh | 73.0389 | 78.2559 | 83.473 | 88.69 | 93.9071 | 99.1242 | 104.3412 | 109.5583 | 114.7753 | 119.9924 | 125.2095 | 130.4265 | 135.6436 | 140.8606 | 146.0777 | 151.2948 | 156.5118 | 161.7289 | 166.9459 | 172.163 | 177.3801 | 182.5971 | 187.8142 | 193.0312 | 198.2483 | 203.4654 | 208.6824 | 213.8995 | 219.1166 | 224.3336 |  |  |  |  | speed | 81.4698 | 87.2891 | 93.1083 | 98.9276 | 104.7469 | 110.5661 | 116.3854 | 122.2047 | 128.024 | 133.8432 | 139.6625 | 145.4818 | 151.301 | 157.1203 | 162.9396 | 168.7589 | 174.5781 | 180.3974 | 186.2167 | 192.0359 | 197.8552 | 203.6745 | 209.4937 | 215.313 | 221.1323 | 226.9516 | 232.7708 | 238.5901 | 244.4094 | 250.2286 | 250.2286 | 250.2286
Glider Name | Ventus 2 18m |  |  |  |  | sink | m/s | -0.77421 | -0.56344 | -0.51127 | -0.50877 | -0.52171 | -0.54779 | -0.57711 | -0.60747 | -0.64347 | -0.69105 | -0.74604 | -0.82711 | -0.91695 | -1.0149 | -1.1153 | -1.2181 | -1.3241 | -1.4331 | -1.5471 | -1.6683 | -1.7945 | -1.927 | -2.0661 | -2.2102 | -2.3637 | -2.5213 | -2.6843 | -2.8531 | -3.0343 | -3.2409 |  |  |  |  | l/d | 26.2055 | 38.5802 | 45.3515 | 48.4231 | 50 | 50.2646 | 50.222 | 50.0973 | 49.5469 | 48.2326 | 46.62 | 43.8025 | 41.0914 | 38.5525 | 36.3822 | 34.5021 | 32.8343 | 31.3473 | 29.9753 | 28.6655 | 27.458 | 26.3218 | 25.2512 | 24.2606 | 23.2973 | 22.4163 | 21.5951 | 20.8252 | 20.0589 | 19.2274 | 19.2274 | 19.2274
Reference weight (kg) | 430 | kg |  |  |  |  | l/d | 26.2055 | 38.5802 | 45.3515 | 48.4231 | 50 | 50.2646 | 50.222 | 50.0973 | 49.5469 | 48.2326 | 46.62 | 43.8025 | 41.0914 | 38.5525 | 36.3822 | 34.5021 | 32.8343 | 31.3473 | 29.9753 | 28.6655 | 27.458 | 26.3218 | 25.2512 | 24.2606 | 23.2973 | 22.4163 | 21.5951 | 20.8252 | 20.0589 | 19.2274 | 0 | 0 |  |  | l/d with 1ms sink | 12.1436 | 14.8893 | 16.4705 | 17.5311 | 18.393 | 19.0642 | 19.6683 | 20.2348 | 20.7028 | 20.9952 | 21.1746 | 21.0194 | 20.7772 | 20.4704 | 20.1694 | 19.8744 | 19.5782 | 19.284 | 18.9778 | 18.6457 | 18.3102 | 17.9641 | 17.6099 | 17.2596 | 16.891 | 16.5363 | 16.1884 | 15.846 | 15.4841 | 15.0612 | 15.0612 | 15.0612
Actual weight (kg) | 535 | kg |  |  |  | corr wt. | kmh | 81.4698 | 87.2891 | 93.1083 | 98.9276 | 104.7469 | 110.5661 | 116.3854 | 122.2047 | 128.024 | 133.8432 | 139.6625 | 145.4818 | 151.301 | 157.1203 | 162.9396 | 168.7589 | 174.5781 | 180.3974 | 186.2167 | 192.0359 | 197.8552 | 203.6745 | 209.4937 | 215.313 | 221.1323 | 226.9516 | 232.7708 | 238.5901 | 244.4094 | 250.2286 | 250.2286 | 250.2286 |  |  | l/d with 2ms sink | 7.9029 | 9.2247 | 10.0625 | 10.703 | 11.2692 | 11.7628 | 12.2287 | 12.6777 | 13.0852 | 13.4179 | 13.6981 | 13.8273 | 13.9037 | 13.9347 | 13.952 | 13.9571 | 13.9473 | 13.9251 | 13.884 | 13.8163 | 13.7345 | 13.6348 | 13.5189 | 13.3943 | 13.248 | 13.1001 | 12.9469 | 12.7884 | 12.6084 | 12.3789 | 12.3789 | 12.3789
Bank (degrees) - just for fun | 0 | degrees |  |  |  | 535 | m/s | -0.86358 | -0.62848 | -0.57029 | -0.5675 | -0.58193 | -0.61102 | -0.64373 | -0.6776 | -0.71775 | -0.77082 | -0.83216 | -0.92259 | -1.0228 | -1.1321 | -1.244 | -1.3587 | -1.4769 | -1.5986 | -1.7256 | -1.8609 | -2.0016 | -2.1494 | -2.3045 | -2.4653 | -2.6366 | -2.8123 | -2.9941 | -3.1824 | -3.3846 | -3.615 | -3.615 | -3.615 |  |  | l/d with 3ms sink | 5.8574 | 6.6824 | 7.2441 | 7.7029 | 8.1231 | 8.5053 | 8.8726 | 9.2304 | 9.5655 | 9.8596 | 10.1236 | 10.3023 | 10.4475 | 10.5624 | 10.6646 | 10.755 | 10.832 | 10.897 | 10.946 | 10.974 | 10.9884 | 10.9869 | 10.9703 | 10.9435 | 10.8976 | 10.8463 | 10.787 | 10.7199 | 10.6336 | 10.5076 | 10.5076 | 10.5076
GLIDER APPROX. PERFORMANCE
no interpolation is done to compute these values, they are this "approximated" | MINSINK | kmh | m/s | MAXEFF |  | kmh | l/d | STF | kmh | l/d
| straight | 98.9276 | -0.5675 | no sink |  | 110.5661 | 50.2646 | MC=1 | 139.6625 | 46.62
| 45 bank | 117.6454 | -0.67487 | "-1 m/s sink" |  | 139.6625 | 21.1746 | MC=2 | 168.7589 | 34.5021
|  |  |  | "-2 m/s sink" |  | 168.7589 | 13.9571 | MC=3 | 197.8552 | 27.458
<- click on the +/- to unhide/hide polar 2
MODEL 1: (parabola) INPUT WITH ABC or 3 Points method |  |  |  | GLIDER PERFORMANCES | [7 empty] | COMPUTED ABC values, adjusted for weight and bank
Glider Name | Ventus 2 18m |  |  | In the yellow fields you can specify: MC value (positive), the vertical airmass movement in m/s (if negative: sink), the wind in kmh (if negative: the wind is against). Output (blue): speed to Fly (kmh) and l/d wrt ground |  | MC | lift/sink | Wind | STF | l/d
Reference weight (kg) | 400 | kg |  |  |  |  | 0 |  | 120.9703 | 48.1916 | [7 empty] | 3 pts from ABC |  | virtual | INPUT, adj |  | Matrix |  |  |  | Inverse Matrix |  |  | MC | SINK | wind | STF | l/d gnd | MC | SINK | wind | STF | l/d gnd | MC | SINK | wind | STF | l/d gnd | MC | SINK | wind | STF | l/d gnd | MC | SINK | wind | STF | l/d gnd | MC | SINK | wind | STF | l/d gnd | MC | SINK | wind | STF | l/d gnd
Actual weight, with pilot & ballast | 535 | kg |  |  |  |  | -1 |  | 146.4131 | 20.974 | [7 empty] | 100 | -0.58 | weight | 1.1565 | 0.67077 | 1.3375 | 1.1565 | 1 | 0.67077 | 1.4953 | -2.9907 | 1.4953 | 0 | 0 | 0 | 120.9703 | 48.1916 | 0 | -1 | 0 | 146.4131 | 20.974 | 0 | -2 | 0 | 168.0469 | 14.1694 | 0 | -3 | 0 | 187.197 | 11.0081 | 0 | -4 | 0 | 204.5621 | 9.1558 | 0 | -1 | 0 | 146.4131 | 20.974 | 0 | -2 | 0 | 168.0469 | 14.1694
Bank (degrees) - just for fun | 0 | degrees |  |  |  |  | -2 |  | 168.0469 | 14.1694 | [7 empty] | 150 | -1.215 | 535 | 1.7348 | 1.4052 | 3.0094 | 1.7348 | 1 | 1.4052 | -6.0527 | 10.3761 | -4.3234 | B' | C' | netto sink | slope | SINK-MC | B' | C' | netto sink | slope | SINK-MC | B' | C' | netto sink | slope | SINK-MC | B' | C' | netto sink | slope | SINK-MC | B' | C' | netto sink | slope | SINK-MC | B' | C' | netto sink | slope | SINK-MC | B' | C' | netto sink | slope | SINK-MC
Polar specs, method 1: three points | speed kmh | sink m/s |  |  |  |  | -3 |  | 187.197 | 11.0081 |  | 1.4699 | A |  |  |  |  | 200 | -2.7 |  | 2.313 | 3.1226 | 5.35 | 2.313 | 1 | 3.1226 | 6 | -8 | 3 | -5.96 | -3.7676 | -0.69728 | -0.5764 | 0 | -5.96 | -9.6474 | -0.93908 | -1.3244 | -1 | -5.96 | -15.5272 | -1.2944 | -1.9604 | -2 | -5.96 | -21.407 | -1.7237 | -2.5234 | -3 | -5.96 | -27.2868 | -2.2062 | -3.0339 | -4 | -5.96 | -9.6474 | -0.93908 | -1.3244 | -1 | -5.96 | -15.5272 | -1.2944 | -1.9604 | -2
POINT 1 | 90 | -0.5 |  |  |  |  | -4 |  | 204.5621 | 9.1558 |  | -2.98 | B
POINT 2 | 125 | -0.8 | [5 empty] | MIN SINK | kmh | m/s |  | 2.1511 | C
POINT 3 | 185 | -2.5 | [5 empty] | straight | 101.3641 | -0.64077 | [7 empty] | POLAR MODEL 1 SHIFTED FOR WEIGHT AND BANK
Polar specs, method 2: ABC | 1.7 | A | [5 empty] | 45 deg. bank | 120.5429 | -0.76201 | [8 empty] | 75 | 80 | 85 | 90 | 95 | 100 | 105 | 110 | 115 | 120 | 125 | 130 | 135 | 140 | 145 | 150 | 155 | 160 | 165 | 170 | 175 | 180 | 185 | 190 | 195 | 200 | 205 | 210 | 215 | 220
leave blank to use method 1 | -2.98 | B | [5 empty] | MAXEFF | kmh | l/d | [7 empty] | m/s | -0.74294 | -0.70786 | -0.68013 | -0.65975 | -0.64672 | -0.64104 | -0.64271 | -0.65173 | -0.6681 | -0.69182 | -0.72289 | -0.76131 | -0.80708 | -0.86019 | -0.92066 | -0.98848 | -1.0636 | -1.1462 | -1.236 | -1.3332 | -1.4378 | -1.5497 | -1.669 | -1.7956 | -1.9296 | -2.0709 | -2.2196 | -2.3756 | -2.5389 | -2.7096
| 1.86 | C | [5 empty] | no sink | 120.9703 | 48.1916 | [7 empty] | l/d | 28.0417 | 31.3934 | 34.7154 | 37.8929 | 40.8039 | 43.3321 | 45.3805 | 46.8835 | 47.8137 | 48.182 | 48.0325 | 47.4329 | 46.464 | 45.2094 | 43.7487 | 42.1523 | 40.4792 | 38.7767 | 37.0811 | 35.419 | 33.8091 | 32.2637 | 30.7903 | 29.3927 | 28.0718 | 26.8269 | 25.6558 | 24.5555 | 23.5226 | 22.5532
[8 empty] | 1 m/s sink | 146.4131 | 20.974
[8 empty] | 2 m/s sink | 168.0469 | 14.1694
<- click on the +/- to unhide/hide MODEL 1
MODEL 2: (parabola) INPUT WITH ABC or 3 Points method |  |  |  | GLIDER PERFORMANCES | [7 empty] | COMPUTED ABC values, adjusted for weight and bank
Glider Name | Ventus 2 18m |  |  | In the yellow fields you can specify: MC value (positive), the vertical airmass movement in m/s (if negative: sink), the wind in kmh (if negative: the wind is against). Output (blue): speed to Fly (kmh) and l/d wrt ground |  | MC | lift/sink | Wind | STF | l/d
Reference weight (kg) | 430 | kg |  |  |  |  | 0 |  | 118.3216 | 50.5374 | [7 empty] | 3 pts from ABC |  | virtual | INPUT, adj |  | Matrix |  |  |  | Inverse Matrix |  |  | MC | SINK | wind | STF | l/d gnd | MC | SINK | wind | STF | l/d gnd | MC | SINK | wind | STF | l/d gnd | MC | SINK | wind | STF | l/d gnd | MC | SINK | wind | STF | l/d gnd | MC | SINK | wind | STF | l/d gnd | MC | SINK | wind | STF | l/d gnd
Actual weight, with pilot & ballast | 430 | kg |  |  |  |  | -1 |  | 143.7591 | 21.1596 | [7 empty] | 100 | -0.6 | weight | 1 | 0.6 | 1 | 1 | 1 | 0.6 | 2 | -4 | 2 | 0 | 0 | 0 | 118.3216 | 50.5374 | 0 | -1 | 0 | 143.7591 | 21.1596 | 0 | -2 | 0 | 165.328 | 14.1735 | 0 | -3 | 0 | 184.3909 | 10.9719 | 0 | -4 | 0 | 201.6598 | 9.1081 | 0 | -1 | 0 | 143.7591 | 21.1596 | 0 | -2 | 0 | 165.328 | 14.1735
Bank (degrees) - just for fun | 0 | degrees |  |  |  |  | -2 |  | 165.328 | 14.1735 | [7 empty] | 150 | -0.975 | 430 | 1.5 | 0.975 | 2.25 | 1.5 | 1 | 0.975 | -7 | 12 | -5 | B' | C' | netto sink | slope | SINK-MC | B' | C' | netto sink | slope | SINK-MC | B' | C' | netto sink | slope | SINK-MC | B' | C' | netto sink | slope | SINK-MC | B' | C' | netto sink | slope | SINK-MC | B' | C' | netto sink | slope | SINK-MC | B' | C' | netto sink | slope | SINK-MC
Polar specs, method 1: three points | speed kmh | sink m/s |  |  |  |  | -3 |  | 184.3909 | 10.9719 |  | 1.5 | A |  |  |  |  | 200 | -2.1 |  | 2 | 2.1 | 4 | 2 | 1 | 2.1 | 6 | -8 | 3 | -6 | -3.6 | -0.65035 | -0.54965 | 0 | -6 | -9.6 | -0.88723 | -1.3128 | -1 | -6 | -15.6 | -1.2402 | -1.9598 | -2 | -6 | -21.6 | -1.6683 | -2.5317 | -3 | -6 | -27.6 | -2.1502 | -3.0498 | -4 | -6 | -9.6 | -0.88723 | -1.3128 | -1 | -6 | -15.6 | -1.2402 | -1.9598 | -2
POINT 1 | 90 | -0.5 |  |  |  |  | -4 |  | 201.6598 | 9.1081 |  | -3 | B
POINT 2 | 125 | -0.8 | [5 empty] | MIN SINK | kmh | m/s |  | 2.1 | C
POINT 3 | 185 | -2.5 | [5 empty] | straight | 100 | -0.64104 | [7 empty] | POLAR MODEL 2 SHIFTED FOR WEIGHT AND BANK
Polar specs, method 2: ABC | 1.5 | A | [5 empty] | 45 deg. bank | 118.9207 | -0.76233 | [8 empty] | 75 | 80 | 85 | 90 | 95 | 100 | 105 | 110 | 115 | 120 | 125 | 130 | 135 | 140 | 145 | 150 | 155 | 160 | 165 | 170 | 175 | 180 | 185 | 190 | 195 | 200 | 205 | 210 | 215 | 220
leave blank to use method 1 | -3 | B | [5 empty] | MAXEFF | kmh | l/d | [7 empty] | m/s | -0.69375 | -0.66 | -0.63375 | -0.615 | -0.60375 | -0.6 | -0.60375 | -0.615 | -0.63375 | -0.66 | -0.69375 | -0.735 | -0.78375 | -0.84 | -0.90375 | -0.975 | -1.0538 | -1.14 | -1.2338 | -1.335 | -1.4438 | -1.56 | -1.6838 | -1.815 | -1.9538 | -2.1 | -2.2538 | -2.415 | -2.5838 | -2.76
| 2.1 | C | [5 empty] | no sink | 118.3216 | 50.5374 | [7 empty] | l/d | 30.03 | 33.67 | 37.2562 | 40.6504 | 43.7083 | 46.2963 | 48.3092 | 49.6838 | 50.4054 | 50.5051 | 50.0501 | 49.1308 | 47.8469 | 46.2963 | 44.5674 | 42.735 | 40.8594 | 38.9864 | 37.1496 | 35.3725 | 33.67 | 32.0513 | 30.5205 | 29.0787 | 27.7245 | 26.455 | 25.2665 | 24.1546 | 23.1146 | 22.1417
[8 empty] | 1 m/s sink | 143.7591 | 21.1596
[8 empty] | 2 m/s sink | 165.328 | 14.1735
<- click on the +/- to unhide/hide MODEL 2

## V2 18m
SANDRO's POLAR ANALYSIS SHEET |  |  |  |  | Yellow fields are input |  |  |  |  | Blue fields are output |  |  |  |  | Use the group/ungroup excel function (see cells B79 and beyond, to hide/unhide a polar)
Allows to compare 3 polar, the first is entered "by hand" the second and the third one can be entered either using providing the ABC factors of the parabole or using the "three points method", indicating the sink speed at three different flying speeds | [33 empty] | Const: | 100kmh to m/s |  | 27.7778
Metric Units: speeds are in kmh, sink and MC values are in m/s, weight is in kg
POLAR 1 (INPUT BY HAND, LEAVE BLANK IF NOT NEEDED) |  |  |  | POLAR SPECIFICATION: by hand. Input in the yellow fieds speed and (negative) sink |  | speed | kmh | 73.0389 | 78.2559 | 83.473 | 88.69 | 93.9071 | 99.1242 | 104.3412 | 109.5583 | 114.7753 | 119.9924 | 125.2095 | 130.4265 | 135.6436 | 140.8606 | 146.0777 | 151.2948 | 156.5118 | 161.7289 | 166.9459 | 172.163 | 177.3801 | 182.5971 | 187.8142 | 193.0312 | 198.2483 | 203.4654 | 208.6824 | 213.8995 | 219.1166 | 224.3336 |  |  |  |  | speed | 73.0389 | 78.2559 | 83.473 | 88.69 | 93.9071 | 99.1242 | 104.3412 | 109.5583 | 114.7753 | 119.9924 | 125.2095 | 130.4265 | 135.6436 | 140.8606 | 146.0777 | 151.2948 | 156.5118 | 161.7289 | 166.9459 | 172.163 | 177.3801 | 182.5971 | 187.8142 | 193.0312 | 198.2483 | 203.4654 | 208.6824 | 213.8995 | 219.1166 | 224.3336 | 224.3336 | 224.3336
Glider Name | Ventus 2 18m |  |  |  |  | sink | m/s | -0.77421 | -0.56344 | -0.51127 | -0.50877 | -0.52171 | -0.54779 | -0.57711 | -0.60747 | -0.64347 | -0.69105 | -0.74604 | -0.82711 | -0.91695 | -1.0149 | -1.1153 | -1.2181 | -1.3241 | -1.4331 | -1.5471 | -1.6683 | -1.7945 | -1.927 | -2.0661 | -2.2102 | -2.3637 | -2.5213 | -2.6843 | -2.8531 | -3.0343 | -3.2409 |  |  |  |  | l/d | 26.2055 | 38.5802 | 45.3515 | 48.4231 | 50 | 50.2646 | 50.222 | 50.0973 | 49.5469 | 48.2326 | 46.62 | 43.8025 | 41.0914 | 38.5525 | 36.3822 | 34.5021 | 32.8343 | 31.3473 | 29.9753 | 28.6655 | 27.458 | 26.3218 | 25.2512 | 24.2606 | 23.2973 | 22.4163 | 21.5951 | 20.8252 | 20.0589 | 19.2274 | 19.2274 | 19.2274
Reference weight (kg) | 430 | kg |  |  |  |  | l/d | 26.2055 | 38.5802 | 45.3515 | 48.4231 | 50 | 50.2646 | 50.222 | 50.0973 | 49.5469 | 48.2326 | 46.62 | 43.8025 | 41.0914 | 38.5525 | 36.3822 | 34.5021 | 32.8343 | 31.3473 | 29.9753 | 28.6655 | 27.458 | 26.3218 | 25.2512 | 24.2606 | 23.2973 | 22.4163 | 21.5951 | 20.8252 | 20.0589 | 19.2274 | 0 | 0 |  |  | l/d with 1ms sink | 11.4353 | 13.9038 | 15.3427 | 16.3286 | 17.1421 | 17.7895 | 18.3777 | 18.9321 | 19.3992 | 19.7103 | 19.9196 | 19.8289 | 19.6556 | 19.419 | 19.1827 | 18.9472 | 18.7065 | 18.4638 | 18.2068 | 17.9226 | 17.6321 | 17.329 | 17.0155 | 16.7032 | 16.3713 | 16.0504 | 15.7337 | 15.4204 | 15.0869 | 14.6936 | 14.6936 | 14.6936
Actual weight (kg) | 430 | kg |  |  |  | corr wt. | kmh | 73.0389 | 78.2559 | 83.473 | 88.69 | 93.9071 | 99.1242 | 104.3412 | 109.5583 | 114.7753 | 119.9924 | 125.2095 | 130.4265 | 135.6436 | 140.8606 | 146.0777 | 151.2948 | 156.5118 | 161.7289 | 166.9459 | 172.163 | 177.3801 | 182.5971 | 187.8142 | 193.0312 | 198.2483 | 203.4654 | 208.6824 | 213.8995 | 219.1166 | 224.3336 | 224.3336 | 224.3336 |  |  | l/d with 2ms sink | 7.3133 | 8.4799 | 9.2331 | 9.82 | 10.3443 | 10.8072 | 11.2466 | 11.6714 | 12.0607 | 12.3859 | 12.6657 | 12.815 | 12.9172 | 12.9781 | 13.0251 | 13.0594 | 13.0789 | 13.0856 | 13.0739 | 13.0368 | 12.9853 | 12.9162 | 12.8308 | 12.7358 | 12.6197 | 12.5004 | 12.3749 | 12.243 | 12.0901 | 11.89 | 11.89 | 11.89
Bank (degrees) - just for fun | 0 | degrees |  |  |  | 430 | m/s | -0.77421 | -0.56344 | -0.51127 | -0.50877 | -0.52171 | -0.54779 | -0.57711 | -0.60747 | -0.64347 | -0.69105 | -0.74604 | -0.82711 | -0.91695 | -1.0149 | -1.1153 | -1.2181 | -1.3241 | -1.4331 | -1.5471 | -1.6683 | -1.7945 | -1.927 | -2.0661 | -2.2102 | -2.3637 | -2.5213 | -2.6843 | -2.8531 | -3.0343 | -3.2409 | -3.2409 | -3.2409 |  |  | l/d with 3ms sink | 5.3756 | 6.1002 | 6.6036 | 7.0213 | 7.407 | 7.761 | 8.1025 | 8.4361 | 8.7505 | 9.0303 | 9.2846 | 9.4666 | 9.6194 | 9.7456 | 9.8601 | 9.9634 | 10.0543 | 10.1339 | 10.1986 | 10.2442 | 10.2769 | 10.2946 | 10.2981 | 10.2914 | 10.2669 | 10.2364 | 10.1978 | 10.1513 | 10.0865 | 9.9849 | 9.9849 | 9.9849
GLIDER APPROX. PERFORMANCE
no interpolation is done to compute these values, they are this "approximated" | MINSINK | kmh | m/s | MAXEFF |  | kmh | l/d | STF | kmh | l/d
| straight | 88.69 | -0.50877 | no sink |  | 99.1242 | 50.2646 | MC=1 | 125.2095 | 46.62
| 45 bank | 105.4708 | -0.60503 | "-1 m/s sink" |  | 125.2095 | 19.9196 | MC=2 | 161.7289 | 31.3473
|  |  |  | "-2 m/s sink" |  | 161.7289 | 13.0856 | MC=3 | 187.8142 | 25.2512
<- click on the +/- to unhide/hide polar 1
POLAR 2 (INPUT BY HAND, HIDE IF NOT NEEDED) |  |  |  | POLAR SPECIFICATION: by hand. Input in the yellow fieds speed and (negative) sink |  | speed | kmh | 73.0389 | 78.2559 | 83.473 | 88.69 | 93.9071 | 99.1242 | 104.3412 | 109.5583 | 114.7753 | 119.9924 | 125.2095 | 130.4265 | 135.6436 | 140.8606 | 146.0777 | 151.2948 | 156.5118 | 161.7289 | 166.9459 | 172.163 | 177.3801 | 182.5971 | 187.8142 | 193.0312 | 198.2483 | 203.4654 | 208.6824 | 213.8995 | 219.1166 | 224.3336 |  |  |  |  | speed | 81.4698 | 87.2891 | 93.1083 | 98.9276 | 104.7469 | 110.5661 | 116.3854 | 122.2047 | 128.024 | 133.8432 | 139.6625 | 145.4818 | 151.301 | 157.1203 | 162.9396 | 168.7589 | 174.5781 | 180.3974 | 186.2167 | 192.0359 | 197.8552 | 203.6745 | 209.4937 | 215.313 | 221.1323 | 226.9516 | 232.7708 | 238.5901 | 244.4094 | 250.2286 | 250.2286 | 250.2286
Glider Name | Ventus 2 18m |  |  |  |  | sink | m/s | -0.77421 | -0.56344 | -0.51127 | -0.50877 | -0.52171 | -0.54779 | -0.57711 | -0.60747 | -0.64347 | -0.69105 | -0.74604 | -0.82711 | -0.91695 | -1.0149 | -1.1153 | -1.2181 | -1.3241 | -1.4331 | -1.5471 | -1.6683 | -1.7945 | -1.927 | -2.0661 | -2.2102 | -2.3637 | -2.5213 | -2.6843 | -2.8531 | -3.0343 | -3.2409 |  |  |  |  | l/d | 26.2055 | 38.5802 | 45.3515 | 48.4231 | 50 | 50.2646 | 50.222 | 50.0973 | 49.5469 | 48.2326 | 46.62 | 43.8025 | 41.0914 | 38.5525 | 36.3822 | 34.5021 | 32.8343 | 31.3473 | 29.9753 | 28.6655 | 27.458 | 26.3218 | 25.2512 | 24.2606 | 23.2973 | 22.4163 | 21.5951 | 20.8252 | 20.0589 | 19.2274 | 19.2274 | 19.2274
Reference weight (kg) | 430 | kg |  |  |  |  | l/d | 26.2055 | 38.5802 | 45.3515 | 48.4231 | 50 | 50.2646 | 50.222 | 50.0973 | 49.5469 | 48.2326 | 46.62 | 43.8025 | 41.0914 | 38.5525 | 36.3822 | 34.5021 | 32.8343 | 31.3473 | 29.9753 | 28.6655 | 27.458 | 26.3218 | 25.2512 | 24.2606 | 23.2973 | 22.4163 | 21.5951 | 20.8252 | 20.0589 | 19.2274 | 0 | 0 |  |  | l/d with 1ms sink | 12.1436 | 14.8893 | 16.4705 | 17.5311 | 18.393 | 19.0642 | 19.6683 | 20.2348 | 20.7028 | 20.9952 | 21.1746 | 21.0194 | 20.7772 | 20.4704 | 20.1694 | 19.8744 | 19.5782 | 19.284 | 18.9778 | 18.6457 | 18.3102 | 17.9641 | 17.6099 | 17.2596 | 16.891 | 16.5363 | 16.1884 | 15.846 | 15.4841 | 15.0612 | 15.0612 | 15.0612
Actual weight (kg) | 535 | kg |  |  |  | corr wt. | kmh | 81.4698 | 87.2891 | 93.1083 | 98.9276 | 104.7469 | 110.5661 | 116.3854 | 122.2047 | 128.024 | 133.8432 | 139.6625 | 145.4818 | 151.301 | 157.1203 | 162.9396 | 168.7589 | 174.5781 | 180.3974 | 186.2167 | 192.0359 | 197.8552 | 203.6745 | 209.4937 | 215.313 | 221.1323 | 226.9516 | 232.7708 | 238.5901 | 244.4094 | 250.2286 | 250.2286 | 250.2286 |  |  | l/d with 2ms sink | 7.9029 | 9.2247 | 10.0625 | 10.703 | 11.2692 | 11.7628 | 12.2287 | 12.6777 | 13.0852 | 13.4179 | 13.6981 | 13.8273 | 13.9037 | 13.9347 | 13.952 | 13.9571 | 13.9473 | 13.9251 | 13.884 | 13.8163 | 13.7345 | 13.6348 | 13.5189 | 13.3943 | 13.248 | 13.1001 | 12.9469 | 12.7884 | 12.6084 | 12.3789 | 12.3789 | 12.3789
Bank (degrees) - just for fun | 0 | degrees |  |  |  | 535 | m/s | -0.86358 | -0.62848 | -0.57029 | -0.5675 | -0.58193 | -0.61102 | -0.64373 | -0.6776 | -0.71775 | -0.77082 | -0.83216 | -0.92259 | -1.0228 | -1.1321 | -1.244 | -1.3587 | -1.4769 | -1.5986 | -1.7256 | -1.8609 | -2.0016 | -2.1494 | -2.3045 | -2.4653 | -2.6366 | -2.8123 | -2.9941 | -3.1824 | -3.3846 | -3.615 | -3.615 | -3.615 |  |  | l/d with 3ms sink | 5.8574 | 6.6824 | 7.2441 | 7.7029 | 8.1231 | 8.5053 | 8.8726 | 9.2304 | 9.5655 | 9.8596 | 10.1236 | 10.3023 | 10.4475 | 10.5624 | 10.6646 | 10.755 | 10.832 | 10.897 | 10.946 | 10.974 | 10.9884 | 10.9869 | 10.9703 | 10.9435 | 10.8976 | 10.8463 | 10.787 | 10.7199 | 10.6336 | 10.5076 | 10.5076 | 10.5076
GLIDER APPROX. PERFORMANCE
no interpolation is done to compute these values, they are this "approximated" | MINSINK | kmh | m/s | MAXEFF |  | kmh | l/d | STF | kmh | l/d
| straight | 98.9276 | -0.5675 | no sink |  | 110.5661 | 50.2646 | MC=1 | 139.6625 | 46.62
| 45 bank | 117.6454 | -0.67487 | "-1 m/s sink" |  | 139.6625 | 21.1746 | MC=2 | 168.7589 | 34.5021
|  |  |  | "-2 m/s sink" |  | 168.7589 | 13.9571 | MC=3 | 197.8552 | 27.458
<- click on the +/- to unhide/hide polar 2
MODEL 1: (parabola) INPUT WITH ABC or 3 Points method |  |  |  | GLIDER PERFORMANCES | [7 empty] | COMPUTED ABC values, adjusted for weight and bank
Glider Name | Ventus 2 18m |  |  | In the yellow fields you can specify: MC value (positive), the vertical airmass movement in m/s (if negative: sink), the wind in kmh (if negative: the wind is against). Output (blue): speed to Fly (kmh) and l/d wrt ground |  | MC | lift/sink | Wind | STF | l/d
Reference weight (kg) | 430 | kg |  |  |  |  | 0 |  | 102.8105 | 47.3853 | [7 empty] | 3 pts from ABC |  | virtual | INPUT, adj |  | Matrix |  |  |  | Inverse Matrix |  |  | MC | SINK | wind | STF | l/d gnd | MC | SINK | wind | STF | l/d gnd | MC | SINK | wind | STF | l/d gnd | MC | SINK | wind | STF | l/d gnd | MC | SINK | wind | STF | l/d gnd | MC | SINK | wind | STF | l/d gnd | MC | SINK | wind | STF | l/d gnd
Actual weight, with pilot & ballast | 430 | kg |  |  |  |  | -1 |  | 133.765 | 19.4032 | [7 empty] | 100 | 0 | weight | 0.9 | 0.55 | 0.81 | 0.9 | 1 | 0.55 | 2.381 | -3.3613 | 0.98039 | 0 | 0 | 0 | 102.8105 | 47.3853 | 0 | -1 | 0 | 133.765 | 19.4032 | 0 | -2 | 0 | 158.796 | 13.1323 | 0 | -3 | 0 | 180.3863 | 10.2695 | 0 | -4 | 0 | 199.6555 | 8.5969 | 0 | -1 | 0 | 133.765 | 19.4032 | 0 | -2 | 0 | 158.796 | 13.1323
Bank (degrees) - just for fun | 0 | degrees |  |  |  |  | -2 |  | 158.796 | 13.1323 | [7 empty] | 150 | 0 | 430 | 1.25 | 0.8 | 1.5625 | 1.25 | 1 | 0.8 | -7.9762 | 10.084 | -2.1078 | B' | C' | netto sink | slope | SINK-MC | B' | C' | netto sink | slope | SINK-MC | B' | C' | netto sink | slope | SINK-MC | B' | C' | netto sink | slope | SINK-MC | B' | C' | netto sink | slope | SINK-MC | B' | C' | netto sink | slope | SINK-MC | B' | C' | netto sink | slope | SINK-MC
Polar specs, method 1: three points | speed kmh | sink m/s |  |  |  |  | -3 |  | 180.3863 | 10.2695 |  | 1.3655 | A |  |  |  |  | 200 | 0 |  | 2.1 | 2.8 | 4.41 | 2.1 | 1 | 2.8 | 6.25 | -6.3529 | 1.1029 | -4.4433 | -2.9483 | -0.60269 | -0.58621 | 0 | -4.4433 | -8.4105 | -0.91499 | -1.4316 | -1 | -4.4433 | -13.8727 | -1.3589 | -2.1152 | -2 | -4.4433 | -19.3349 | -1.8792 | -2.7049 | -3 | -4.4433 | -24.7971 | -2.4511 | -3.2311 | -4 | -4.4433 | -8.4105 | -0.91499 | -1.4316 | -1 | -4.4433 | -13.8727 | -1.3589 | -2.1152 | -2
POINT 1 | 90 | -0.55 |  |  |  |  | -4 |  | 199.6555 | 8.5969 |  | -2.2216 | B
POINT 2 | 125 | -0.8 | [5 empty] | MIN SINK | kmh | m/s |  | 1.4434 | C
POINT 3 | 210 | -2.8 | [5 empty] | straight | 81.3462 | -0.53977 | [7 empty] | POLAR MODEL 1 SHIFTED FOR WEIGHT AND BANK
Polar specs, method 2: ABC |  | A | [5 empty] | 45 deg. bank | 96.7374 | -0.6419 | [8 empty] | 75 | 80 | 85 | 90 | 95 | 100 | 105 | 110 | 115 | 120 | 125 | 130 | 135 | 140 | 145 | 150 | 155 | 160 | 165 | 170 | 175 | 180 | 185 | 190 | 195 | 200 | 205 | 210 | 215 | 220
leave blank to use method 1 |  | B | [5 empty] | MAXEFF | kmh | l/d | [7 empty] | m/s | -0.54527 | -0.54002 | -0.5416 | -0.55 | -0.56523 | -0.58729 | -0.61618 | -0.65189 | -0.69443 | -0.7438 | -0.8 | -0.86303 | -0.93288 | -1.0096 | -1.0931 | -1.1834 | -1.2806 | -1.3846 | -1.4954 | -1.613 | -1.7375 | -1.8688 | -2.0069 | -2.1519 | -2.3037 | -2.4623 | -2.6277 | -2.8 | -2.9791 | -3.165
|  | C | [5 empty] | no sink | 102.8105 | 47.3853 | [7 empty] | l/d | 38.2072 | 41.1507 | 43.5954 | 45.4545 | 46.6869 | 47.2982 | 47.3349 | 46.8722 | 46.0008 | 44.8148 | 43.4028 | 41.8425 | 40.1982 | 38.5207 | 36.8484 | 35.2092 | 33.6223 | 32.1001 | 30.65 | 29.2756 | 27.9776 | 26.7551 | 25.6057 | 24.5262 | 23.5131 | 22.5626 | 21.6706 | 20.8333 | 20.0471 | 19.3083
[8 empty] | 1 m/s sink | 133.765 | 19.4032
[8 empty] | 2 m/s sink | 158.796 | 13.1323
<- click on the +/- to unhide/hide MODEL 1
MODEL 2: (parabola) INPUT WITH ABC or 3 Points method |  |  |  | GLIDER PERFORMANCES | [7 empty] | COMPUTED ABC values, adjusted for weight and bank
Glider Name | Ventus 2 18m |  |  | In the yellow fields you can specify: MC value (positive), the vertical airmass movement in m/s (if negative: sink), the wind in kmh (if negative: the wind is against). Output (blue): speed to Fly (kmh) and l/d wrt ground |  | MC | lift/sink | Wind | STF | l/d
Reference weight (kg) | 430 | kg |  |  |  |  | 0 |  | 99.2059 | 48.4839 | [7 empty] | 3 pts from ABC |  | virtual | INPUT, adj |  | Matrix |  |  |  | Inverse Matrix |  |  | MC | SINK | wind | STF | l/d gnd | MC | SINK | wind | STF | l/d gnd | MC | SINK | wind | STF | l/d gnd | MC | SINK | wind | STF | l/d gnd | MC | SINK | wind | STF | l/d gnd | MC | SINK | wind | STF | l/d gnd | MC | SINK | wind | STF | l/d gnd
Actual weight, with pilot & ballast | 430 | kg |  |  |  |  | -1 |  | 133.3323 | 19.3843 | [7 empty] | 100 | 0 | weight | 0.88 | 0.52 | 0.7744 | 0.88 | 1 | 0.52 | 2.2153 | -3.1797 | 0.96432 | 0 | 0 | 0 | 99.2059 | 48.4839 | 0 | -1 | 0 | 133.3323 | 19.3843 | 0 | -2 | 0 | 160.3533 | 13.1399 | 0 | -3 | 0 | 183.4362 | 10.3043 | 0 | -4 | 0 | 203.9229 | 8.6479 | 0 | -1 | 0 | 133.3323 | 19.3843 | 0 | -2 | 0 | 160.3533 | 13.1399
Bank (degrees) - just for fun | 0 | degrees |  |  |  |  | -2 |  | 160.3533 | 13.1399 | [7 empty] | 150 | 0 | 430 | 1.25 | 0.8 | 1.5625 | 1.25 | 1 | 0.8 | -7.4214 | 9.4754 | -2.054 | B' | C' | netto sink | slope | SINK-MC | B' | C' | netto sink | slope | SINK-MC | B' | C' | netto sink | slope | SINK-MC | B' | C' | netto sink | slope | SINK-MC | B' | C' | netto sink | slope | SINK-MC | B' | C' | netto sink | slope | SINK-MC | B' | C' | netto sink | slope | SINK-MC
Polar specs, method 1: three points | speed kmh | sink m/s |  |  |  |  | -3 |  | 183.4362 | 10.3043 |  | 1.2601 | A |  |  |  |  | 200 | 0 |  | 2.1 | 2.75 | 4.41 | 2.1 | 1 | 2.75 | 5.8152 | -5.876 | 1.0608 | -3.8546 | -2.5367 | -0.56838 | -0.57293 | 0 | -3.8546 | -7.5772 | -0.91065 | -1.433 | -1 | -3.8546 | -12.6177 | -1.3899 | -2.114 | -2 | -3.8546 | -17.6583 | -1.945 | -2.6958 | -3 | -3.8546 | -22.6988 | -2.5501 | -3.2121 | -4 | -3.8546 | -7.5772 | -0.91065 | -1.433 | -1 | -3.8546 | -12.6177 | -1.3899 | -2.114 | -2
POINT 1 | 88 | -0.52 |  |  |  |  | -4 |  | 203.9229 | 8.6479 |  | -1.9273 | B
POINT 2 | 125 | -0.8 | [5 empty] | MIN SINK | kmh | m/s |  | 1.2402 | C
POINT 3 | 210 | -2.75 | [5 empty] | straight | 76.4731 | -0.54302 | [7 empty] | POLAR MODEL 2 SHIFTED FOR WEIGHT AND BANK
Polar specs, method 2: ABC |  | A | [5 empty] | 45 deg. bank | 90.9424 | -0.64576 | [8 empty] | 75 | 80 | 85 | 90 | 95 | 100 | 105 | 110 | 115 | 120 | 125 | 130 | 135 | 140 | 145 | 150 | 155 | 160 | 165 | 170 | 175 | 180 | 185 | 190 | 195 | 200 | 205 | 210 | 215 | 220
leave blank to use method 1 |  | B | [5 empty] | MAXEFF | kmh | l/d | [7 empty] | m/s | -0.50353 | -0.50482 | -0.51242 | -0.52631 | -0.54651 | -0.57301 | -0.6058 | -0.6449 | -0.6903 | -0.742 | -0.8 | -0.8643 | -0.9349 | -1.0118 | -1.095 | -1.1845 | -1.2803 | -1.3824 | -1.4908 | -1.6055 | -1.7265 | -1.8538 | -1.9875 | -2.1274 | -2.2736 | -2.4261 | -2.5849 | -2.75 | -2.9214 | -3.0991
|  | C | [5 empty] | no sink | 99.2059 | 48.4839 | [7 empty] | l/d | 41.3745 | 44.0197 | 46.0778 | 47.5001 | 48.2862 | 48.4772 | 48.1454 | 47.3801 | 46.2761 | 44.9236 | 43.4028 | 41.7807 | 40.1112 | 38.4352 | 36.7831 | 35.1763 | 33.6289 | 32.1498 | 30.7436 | 29.4122 | 28.1553 | 26.971 | 25.8567 | 24.8091 | 23.8245 | 22.8993 | 22.0297 | 21.2121 | 20.4429 | 19.7188
[8 empty] | 1 m/s sink | 133.3323 | 19.3843
[8 empty] | 2 m/s sink | 160.3533 | 13.1399
<- click on the +/- to unhide/hide MODEL 2

## V2 15m
SANDRO's POLAR ANALYSIS SHEET |  |  |  |  | Yellow fields are input |  |  |  |  | Blue fields are output |  |  |  |  | Use the group/ungroup excel function (see cells B79 and beyond, to hide/unhide a polar)
Allows to compare 3 polar, the first is entered "by hand" the second and the third one can be entered either using providing the ABC factors of the parabole or using the "three points method", indicating the sink speed at three different flying speeds | [33 empty] | Const: | 100kmh to m/s |  | 27.7778
Metric Units: speeds are in kmh, sink and MC values are in m/s, weight is in kg
POLAR 1 (INPUT BY HAND, LEAVE BLANK IF NOT NEEDED) |  |  |  | POLAR SPECIFICATION: by hand. Input in the yellow fieds speed and (negative) sink |  | speed | kmh | 68.847 | 73.7646 | 78.6822 | 83.5999 | 88.5175 | 93.4352 | 98.3528 | 103.2705 | 108.1881 | 113.1057 | 118.0234 | 122.941 | 127.8587 | 132.7763 | 137.6939 | 142.6116 | 147.5292 | 152.4469 | 157.3645 | 162.2821 | 167.1998 | 172.1174 | 177.0351 | 181.9527 | 186.8703 | 191.788 | 196.7056 | 201.6233 | 206.5409 | 211.4585 |  |  |  |  | speed | 84.32 | 90.3428 | 96.3657 | 102.3885 | 108.4114 | 114.4342 | 120.4571 | 126.48 | 132.5028 | 138.5257 | 144.5485 | 150.5714 | 156.5942 | 162.6171 | 168.6399 | 174.6628 | 180.6857 | 186.7085 | 192.7314 | 198.7542 | 204.7771 | 210.7999 | 216.8228 | 222.8456 | 228.8685 | 234.8913 | 240.9142 | 246.9371 | 252.9599 | 258.9828 | 258.9828 | 258.9828
Glider Name | Ventus 2 15m |  |  |  |  | sink | m/s | -0.79 | -0.65 | -0.59 | -0.55 | -0.55039 | -0.57385 | -0.59886 | -0.62287 | -0.65342 | -0.69576 | -0.7456 | -0.82152 | -0.90509 | -0.99678 | -1.0912 | -1.1888 | -1.289 | -1.3916 | -1.5003 | -1.6158 | -1.7358 | -1.8616 | -1.9934 | -2.1297 | -2.2748 | -2.4233 | -2.5766 | -2.7352 | -2.9052 | -3.099 |  |  |  |  | l/d | 24.2078 | 31.5233 | 37.0444 | 42.2222 | 44.6744 | 45.2284 | 45.6203 | 46.0551 | 45.9921 | 45.1565 | 43.9704 | 41.5698 | 39.2408 | 37.0014 | 35.0506 | 33.3235 | 31.793 | 30.4305 | 29.1357 | 27.8981 | 26.7569 | 25.6826 | 24.6695 | 23.7321 | 22.819 | 21.9843 | 21.2062 | 20.4765 | 19.7485 | 18.9543 | 18.9543 | 18.9543
Reference weight (kg) | 330 | kg |  |  |  |  | l/d | 24.2078 | 31.5233 | 37.0444 | 42.2222 | 44.6744 | 45.2284 | 45.6203 | 46.0551 | 45.9921 | 45.1565 | 43.9704 | 41.5698 | 39.2408 | 37.0014 | 35.0506 | 33.3235 | 31.793 | 30.4305 | 29.1357 | 27.8981 | 26.7569 | 25.6826 | 24.6695 | 23.7321 | 22.819 | 21.9843 | 21.2062 | 20.4765 | 19.7485 | 18.9543 | 0 | 0 |  |  | l/d with 1ms sink | 11.9043 | 13.9722 | 15.5394 | 16.994 | 17.9885 | 18.6675 | 19.3027 | 19.9298 | 20.4448 | 20.7757 | 20.9874 | 20.8486 | 20.63 | 20.3401 | 20.0491 | 19.755 | 19.4638 | 19.178 | 18.8675 | 18.5331 | 18.1972 | 17.8524 | 17.5011 | 17.1551 | 16.7919 | 16.4438 | 16.1033 | 15.7691 | 15.4158 | 15.0017 | 15.0017 | 15.0017
Actual weight (kg) | 495 | kg |  |  |  | corr wt. | kmh | 84.32 | 90.3428 | 96.3657 | 102.3885 | 108.4114 | 114.4342 | 120.4571 | 126.48 | 132.5028 | 138.5257 | 144.5485 | 150.5714 | 156.5942 | 162.6171 | 168.6399 | 174.6628 | 180.6857 | 186.7085 | 192.7314 | 198.7542 | 204.7771 | 210.7999 | 216.8228 | 222.8456 | 228.8685 | 234.8913 | 240.9142 | 246.9371 | 252.9599 | 258.9828 | 258.9828 | 258.9828 |  |  | l/d with 2ms sink | 7.8928 | 8.9751 | 9.8319 | 10.6378 | 11.2615 | 11.7608 | 12.241 | 12.7163 | 13.1438 | 13.4914 | 13.7831 | 13.9133 | 13.9934 | 14.0249 | 14.0401 | 14.0388 | 14.0249 | 14.0008 | 13.9509 | 13.8753 | 13.7867 | 13.6813 | 13.5607 | 13.4325 | 13.2834 | 13.1338 | 12.9799 | 12.8215 | 12.6423 | 12.4132 | 12.4132 | 12.4132
Bank (degrees) - just for fun | 0 | degrees |  |  |  | 495 | m/s | -0.96755 | -0.79608 | -0.7226 | -0.67361 | -0.67408 | -0.70282 | -0.73345 | -0.76285 | -0.80027 | -0.85213 | -0.91317 | -1.0061 | -1.1085 | -1.2208 | -1.3365 | -1.456 | -1.5787 | -1.7043 | -1.8375 | -1.979 | -2.1259 | -2.28 | -2.4414 | -2.6083 | -2.786 | -2.9679 | -3.1557 | -3.3499 | -3.5581 | -3.7954 | -3.7954 | -3.7954 |  |  | l/d with 3ms sink | 5.9034 | 6.6108 | 7.1907 | 7.742 | 8.1964 | 8.5846 | 8.9623 | 9.3369 | 9.6852 | 9.9891 | 10.2608 | 10.4403 | 10.5874 | 10.7021 | 10.8024 | 10.8882 | 10.9618 | 11.0246 | 11.067 | 11.0885 | 11.0971 | 11.0901 | 11.0685 | 11.0374 | 10.9876 | 10.9331 | 10.8713 | 10.8024 | 10.7145 | 10.5865 | 10.5865 | 10.5865
GLIDER APPROX. PERFORMANCE
no interpolation is done to compute these values, they are this "approximated" | MINSINK | kmh | m/s | MAXEFF |  | kmh | l/d | STF | kmh | l/d
| straight | 102.3885 | -0.67361 | no sink |  | 126.48 | 46.0551 | MC=1 | 144.5485 | 43.9704
| 45 bank | 121.7612 | -0.80106 | "-1 m/s sink" |  | 144.5485 | 20.9874 | MC=2 | 168.6399 | 35.0506
|  |  |  | "-2 m/s sink" |  | 168.6399 | 14.0401 | MC=3 | 204.7771 | 26.7569
<- click on the +/- to unhide/hide polar 1
POLAR 2 (INPUT BY HAND, HIDE IF NOT NEEDED) |  |  |  | POLAR SPECIFICATION: by hand. Input in the yellow fieds speed and (negative) sink |  | speed | kmh | 73.0389 | 78.2559 | 83.473 | 88.69 | 93.9071 | 99.1242 | 104.3412 | 109.5583 | 114.7753 | 119.9924 | 125.2095 | 130.4265 | 135.6436 | 140.8606 | 146.0777 | 151.2948 | 156.5118 | 161.7289 | 166.9459 | 172.163 | 177.3801 | 182.5971 | 187.8142 | 193.0312 | 198.2483 | 203.4654 | 208.6824 | 213.8995 | 219.1166 | 224.3336 |  |  |  |  | speed | 80.7048 | 86.4694 | 92.2341 | 97.9987 | 103.7633 | 109.5279 | 115.2926 | 121.0572 | 126.8218 | 132.5865 | 138.3511 | 144.1157 | 149.8803 | 155.645 | 161.4096 | 167.1742 | 172.9389 | 178.7035 | 184.4681 | 190.2327 | 195.9974 | 201.762 | 207.5266 | 213.2913 | 219.0559 | 224.8205 | 230.5851 | 236.3498 | 242.1144 | 247.879 | 247.879 | 247.879
Glider Name | Ventus 2 18m |  |  |  |  | sink | m/s | -0.77421 | -0.56344 | -0.51127 | -0.50877 | -0.52171 | -0.54779 | -0.57711 | -0.60747 | -0.64347 | -0.69105 | -0.74604 | -0.82711 | -0.91695 | -1.0149 | -1.1153 | -1.2181 | -1.3241 | -1.4331 | -1.5471 | -1.6683 | -1.7945 | -1.927 | -2.0661 | -2.2102 | -2.3637 | -2.5213 | -2.6843 | -2.8531 | -3.0343 | -3.2409 |  |  |  |  | l/d | 26.2055 | 38.5802 | 45.3515 | 48.4231 | 50 | 50.2646 | 50.222 | 50.0973 | 49.5469 | 48.2326 | 46.62 | 43.8025 | 41.0914 | 38.5525 | 36.3822 | 34.5021 | 32.8343 | 31.3473 | 29.9753 | 28.6655 | 27.458 | 26.3218 | 25.2512 | 24.2606 | 23.2973 | 22.4163 | 21.5951 | 20.8252 | 20.0589 | 19.2274 | 19.2274 | 19.2274
Reference weight (kg) | 430 | kg |  |  |  |  | l/d | 26.2055 | 38.5802 | 45.3515 | 48.4231 | 50 | 50.2646 | 50.222 | 50.0973 | 49.5469 | 48.2326 | 46.62 | 43.8025 | 41.0914 | 38.5525 | 36.3822 | 34.5021 | 32.8343 | 31.3473 | 29.9753 | 28.6655 | 27.458 | 26.3218 | 25.2512 | 24.2606 | 23.2973 | 22.4163 | 21.5951 | 20.8252 | 20.0589 | 19.2274 | 0 | 0 |  |  | l/d with 1ms sink | 12.0821 | 14.8031 | 16.3717 | 17.4257 | 18.2834 | 18.9527 | 19.5555 | 20.1211 | 20.5892 | 20.8834 | 21.0656 | 20.9163 | 20.6803 | 20.3798 | 20.0846 | 19.7949 | 19.5036 | 19.2139 | 18.9121 | 18.5842 | 18.2525 | 17.9102 | 17.5595 | 17.2125 | 16.8471 | 16.4953 | 16.1501 | 15.8102 | 15.4507 | 15.0303 | 15.0303 | 15.0303
Actual weight (kg) | 525 | kg |  |  |  | corr wt. | kmh | 80.7048 | 86.4694 | 92.2341 | 97.9987 | 103.7633 | 109.5279 | 115.2926 | 121.0572 | 126.8218 | 132.5865 | 138.3511 | 144.1157 | 149.8803 | 155.645 | 161.4096 | 167.1742 | 172.9389 | 178.7035 | 184.4681 | 190.2327 | 195.9974 | 201.762 | 207.5266 | 213.2913 | 219.0559 | 224.8205 | 230.5851 | 236.3498 | 242.1144 | 247.879 | 247.879 | 247.879 |  |  | l/d with 2ms sink | 7.8509 | 9.1586 | 9.9888 | 10.6245 | 11.1871 | 11.678 | 12.1416 | 12.5886 | 12.9945 | 13.3267 | 13.607 | 13.7382 | 13.8171 | 13.8508 | 13.871 | 13.8788 | 13.8717 | 13.8522 | 13.8137 | 13.7488 | 13.6697 | 13.5728 | 13.4596 | 13.3377 | 13.1941 | 13.0487 | 12.8979 | 12.7418 | 12.5642 | 12.3372 | 12.3372 | 12.3372
Bank (degrees) - just for fun | 0 | degrees |  |  |  | 525 | m/s | -0.85547 | -0.62258 | -0.56493 | -0.56217 | -0.57646 | -0.60529 | -0.63768 | -0.67123 | -0.71101 | -0.76358 | -0.82434 | -0.91392 | -1.0132 | -1.1215 | -1.2324 | -1.3459 | -1.4631 | -1.5835 | -1.7094 | -1.8434 | -1.9828 | -2.1292 | -2.2829 | -2.4421 | -2.6118 | -2.7859 | -2.966 | -3.1526 | -3.3528 | -3.5811 | -3.5811 | -3.5811 |  |  | l/d with 3ms sink | 5.8146 | 6.6304 | 7.1868 | 7.6419 | 8.0591 | 8.4388 | 8.8039 | 9.1596 | 9.4929 | 9.7858 | 10.049 | 10.2281 | 10.3741 | 10.4902 | 10.5936 | 10.6852 | 10.7636 | 10.83 | 10.8805 | 10.9102 | 10.9263 | 10.9266 | 10.9118 | 10.8868 | 10.8429 | 10.7934 | 10.736 | 10.6708 | 10.5865 | 10.4626 | 10.4626 | 10.4626
GLIDER APPROX. PERFORMANCE
no interpolation is done to compute these values, they are this "approximated" | MINSINK | kmh | m/s | MAXEFF |  | kmh | l/d | STF | kmh | l/d
| straight | 97.9987 | -0.56217 | no sink |  | 109.5279 | 50.2646 | MC=1 | 138.3511 | 46.62
| 45 bank | 116.5407 | -0.66853 | "-1 m/s sink" |  | 138.3511 | 21.0656 | MC=2 | 167.1742 | 34.5021
|  |  |  | "-2 m/s sink" |  | 167.1742 | 13.8788 | MC=3 | 201.762 | 26.3218
<- click on the +/- to unhide/hide polar 2
MODEL 1: (parabola) INPUT WITH ABC or 3 Points method |  |  |  | GLIDER PERFORMANCES | [7 empty] | COMPUTED ABC values, adjusted for weight and bank
Glider Name | Ventus 2 15m |  |  | In the yellow fields you can specify: MC value (positive), the vertical airmass movement in m/s (if negative: sink), the wind in kmh (if negative: the wind is against). Output (blue): speed to Fly (kmh) and l/d wrt ground |  | MC | lift/sink | Wind | STF | l/d
Reference weight (kg) | 430 | kg |  |  |  |  | 0 |  | 118.3216 | 44.1164 | [7 empty] | 3 pts from ABC |  | virtual | INPUT, adj |  | Matrix |  |  |  | Inverse Matrix |  |  | MC | SINK | wind | STF | l/d gnd | MC | SINK | wind | STF | l/d gnd | MC | SINK | wind | STF | l/d gnd | MC | SINK | wind | STF | l/d gnd | MC | SINK | wind | STF | l/d gnd | MC | SINK | wind | STF | l/d gnd | MC | SINK | wind | STF | l/d gnd
Actual weight, with pilot & ballast | 430 | kg |  |  |  |  | -1 |  | 143.7591 | 19.9442 | [7 empty] | 100 | -0.68 | weight | 1 | 0.68 | 1 | 1 | 1 | 0.68 | 2 | -4 | 2 | 0 | 0 | 0 | 118.3216 | 44.1164 | 0 | -1 | 0 | 143.7591 | 19.9442 | 0 | -2 | 0 | 165.328 | 13.6176 | 0 | -3 | 0 | 184.3909 | 10.6358 | 0 | -4 | 0 | 201.6598 | 8.8753 | 0 | -1 | 0 | 143.7591 | 19.9442 | 0 | -2 | 0 | 165.328 | 13.6176
Bank (degrees) - just for fun | 0 | degrees |  |  |  |  | -2 |  | 165.328 | 13.6176 | [7 empty] | 150 | -1.095 | 430 | 1.5 | 1.095 | 2.25 | 1.5 | 1 | 1.095 | -7 | 12 | -5 | B' | C' | netto sink | slope | SINK-MC | B' | C' | netto sink | slope | SINK-MC | B' | C' | netto sink | slope | SINK-MC | B' | C' | netto sink | slope | SINK-MC | B' | C' | netto sink | slope | SINK-MC | B' | C' | netto sink | slope | SINK-MC | B' | C' | netto sink | slope | SINK-MC
Polar specs, method 1: three points | speed kmh | sink m/s |  |  |  |  | -3 |  | 184.3909 | 10.6358 |  | 1.5 | A |  |  |  |  | 200 | -2.26 |  | 2 | 2.26 | 4 | 2 | 1 | 2.26 | 6 | -8 | 3 | -5.84 | -4.0736 | -0.74501 | -0.62965 | 0 | -5.84 | -10.0736 | -1.0022 | -1.3928 | -1 | -5.84 | -16.0736 | -1.3724 | -2.0398 | -2 | -5.84 | -22.0736 | -1.8158 | -2.6117 | -3 | -5.84 | -28.0736 | -2.3115 | -3.1298 | -4 | -5.84 | -10.0736 | -1.0022 | -1.3928 | -1 | -5.84 | -16.0736 | -1.3724 | -2.0398 | -2
POINT 1 |  | -0.55 |  |  |  |  | -4 |  | 201.6598 | 8.8753 |  | -2.92 | B
POINT 2 |  | -0.8 | [5 empty] | MIN SINK | kmh | m/s |  | 2.1 | C
POINT 3 |  | -2.8 | [5 empty] | straight | 97.3333 | -0.67893 | [7 empty] | POLAR MODEL 1 SHIFTED FOR WEIGHT AND BANK
Polar specs, method 2: ABC | 1.5 | A | [5 empty] | 45 deg. bank | 115.7495 | -0.80739 | [8 empty] | 75 | 80 | 85 | 90 | 95 | 100 | 105 | 110 | 115 | 120 | 125 | 130 | 135 | 140 | 145 | 150 | 155 | 160 | 165 | 170 | 175 | 180 | 185 | 190 | 195 | 200 | 205 | 210 | 215 | 220
leave blank to use method 1 | -2.92 | B | [5 empty] | MAXEFF | kmh | l/d | [7 empty] | m/s | -0.75375 | -0.724 | -0.70175 | -0.687 | -0.67975 | -0.68 | -0.68775 | -0.703 | -0.72575 | -0.756 | -0.79375 | -0.839 | -0.89175 | -0.952 | -1.0198 | -1.095 | -1.1778 | -1.268 | -1.3658 | -1.471 | -1.5838 | -1.704 | -1.8318 | -1.967 | -2.1098 | -2.26 | -2.4177 | -2.583 | -2.7558 | -2.936
| 2.1 | C | [5 empty] | no sink | 118.3216 | 44.1164 | [7 empty] | l/d | 27.6396 | 30.6937 | 33.646 | 36.3901 | 38.8215 | 40.8497 | 42.4088 | 43.4645 | 44.0158 | 44.0917 | 43.7445 | 43.0407 | 42.0521 | 40.8497 | 39.4977 | 38.0518 | 36.5575 | 35.0508 | 33.5591 | 32.1021 | 30.6937 | 29.3427 | 28.0545 | 26.8316 | 25.6744 | 24.5821 | 23.5527 | 22.5836 | 21.6719 | 20.8144
[8 empty] | 1 m/s sink | 143.7591 | 19.9442
[8 empty] | 2 m/s sink | 165.328 | 13.6176
<- click on the +/- to unhide/hide MODEL 1
MODEL 2: (parabola) INPUT WITH ABC or 3 Points method |  |  |  | GLIDER PERFORMANCES | [7 empty] | COMPUTED ABC values, adjusted for weight and bank
Glider Name | Ventus 2 15m |  |  | In the yellow fields you can specify: MC value (positive), the vertical airmass movement in m/s (if negative: sink), the wind in kmh (if negative: the wind is against). Output (blue): speed to Fly (kmh) and l/d wrt ground |  | MC | lift/sink | Wind | STF | l/d
Reference weight (kg) | 430 | kg |  |  |  |  | 0 |  | 115.338 | 42.7772 | [7 empty] | 3 pts from ABC |  | virtual | INPUT, adj |  | Matrix |  |  |  | Inverse Matrix |  |  | MC | SINK | wind | STF | l/d gnd | MC | SINK | wind | STF | l/d gnd | MC | SINK | wind | STF | l/d gnd | MC | SINK | wind | STF | l/d gnd | MC | SINK | wind | STF | l/d gnd | MC | SINK | wind | STF | l/d gnd | MC | SINK | wind | STF | l/d gnd
Actual weight, with pilot & ballast | 430 | kg |  |  |  |  | -1 |  | 144.8467 | 19.5888 | [7 empty] | 100 | 0 | weight | 1 | 0.68 | 1 | 1 | 1 | 0.68 | 2.7778 | -7.716 | 4.9383 | 0 | 0 | 0 | 115.338 | 42.7772 | 0 | -1 | 0 | 144.8467 | 19.5888 | 0 | -2 | 0 | 169.2876 | 13.519 | 0 | -3 | 0 | 190.6201 | 10.6411 | 0 | -4 | 0 | 209.7945 | 8.9321 | 0 | -1 | 0 | 144.8467 | 19.5888 | 0 | -2 | 0 | 169.2876 | 13.519
Bank (degrees) - just for fun | 0 | degrees |  |  |  |  | -2 |  | 169.2876 | 13.519 | [7 empty] | 150 | 0 | 430 | 1.48 | 1.1 | 2.1904 | 1.48 | 1 | 1.1 | -8.9722 | 21.2191 | -12.2469 | B' | C' | netto sink | slope | SINK-MC | B' | C' | netto sink | slope | SINK-MC | B' | C' | netto sink | slope | SINK-MC | B' | C' | netto sink | slope | SINK-MC | B' | C' | netto sink | slope | SINK-MC | B' | C' | netto sink | slope | SINK-MC | B' | C' | netto sink | slope | SINK-MC
Polar specs, method 1: three points | speed kmh | sink m/s |  |  |  |  | -3 |  | 190.6201 | 10.6411 |  | 1.3025 | A |  |  |  |  | 200 | 0 |  | 1.75 | 1.6 | 3.0625 | 1.75 | 1 | 1.6 | 7.1944 | -13.5031 | 7.3086 | -4.7102 | -3.4803 | -0.74896 | -0.64936 | 0 | -4.7102 | -8.6902 | -1.054 | -1.418 | -1 | -4.7102 | -13.9001 | -1.4784 | -2.0547 | -2 | -4.7102 | -19.1099 | -1.976 | -2.6104 | -3 | -4.7102 | -24.3198 | -2.5244 | -3.1099 | -4 | -4.7102 | -8.6902 | -1.054 | -1.418 | -1 | -4.7102 | -13.9001 | -1.4784 | -2.0547 | -2
POINT 1 | 100 | -0.68 |  |  |  |  | -4 |  | 209.7945 | 8.9321 |  | -2.3551 | B
POINT 2 | 148 | -1.1 | [5 empty] | MIN SINK | kmh | m/s |  | 1.7327 | C
POINT 3 | 175 | -1.6 | [5 empty] | straight | 90.41 | -0.68612 | [7 empty] | POLAR MODEL 2 SHIFTED FOR WEIGHT AND BANK
Polar specs, method 2: ABC |  | A | [5 empty] | 45 deg. bank | 107.5162 | -0.81594 | [8 empty] | 75 | 80 | 85 | 90 | 95 | 100 | 105 | 110 | 115 | 120 | 125 | 130 | 135 | 140 | 145 | 150 | 155 | 160 | 165 | 170 | 175 | 180 | 185 | 190 | 195 | 200 | 205 | 210 | 215 | 220
leave blank to use method 1 |  | B | [5 empty] | MAXEFF | kmh | l/d | [7 empty] | m/s | -0.69895 | -0.68214 | -0.67183 | -0.66804 | -0.67077 | -0.68 | -0.69575 | -0.71801 | -0.74678 | -0.78206 | -0.82386 | -0.87217 | -0.92699 | -0.98832 | -1.0562 | -1.1305 | -1.2114 | -1.2988 | -1.3927 | -1.4931 | -1.6 | -1.7134 | -1.8334 | -1.9598 | -2.0928 | -2.2323 | -2.3783 | -2.5308 | -2.6898 | -2.8553
|  | C | [5 empty] | no sink | 115.338 | 42.7772 | [7 empty] | l/d | 29.8066 | 32.5774 | 35.1443 | 37.4227 | 39.3415 | 40.8497 | 41.9214 | 42.5561 | 42.7764 | 42.6224 | 42.1459 | 41.4039 | 40.4536 | 39.3484 | 38.1358 | 36.856 | 35.5421 | 34.2202 | 32.9103 | 31.6274 | 30.3819 | 29.1812 | 28.0296 | 26.9297 | 25.8824 | 24.8873 | 23.9436 | 23.0495 | 22.2032 | 21.4024
[8 empty] | 1 m/s sink | 144.8467 | 19.5888
[8 empty] | 2 m/s sink | 169.2876 | 13.519
<- click on the +/- to unhide/hide MODEL 2

## Taurus
SANDRO's POLAR ANALYSIS SHEET |  |  |  |  | Yellow fields are input |  |  |  |  | Blue fields are output |  |  |  |  | Use the group/ungroup excel function (see cells B79 and beyond, to hide/unhide a polar)
Allows to compare 3 polar, the first is entered "by hand" the second and the third one can be entered either using providing the ABC factors of the parabole or using the "three points method", indicating the sink speed at three different flying speeds | [33 empty] | Const: | 100kmh to m/s |  | 27.7778
Metric Units: speeds are in kmh, sink and MC values are in m/s, weight is in kg
POLAR 1 (INPUT BY HAND, LEAVE BLANK IF NOT NEEDED) |  |  |  | POLAR SPECIFICATION: by hand. Input in the yellow fieds speed and (negative) sink |  | speed | kmh | 68.02 | 70 | 75 | 80 | 85 | 90 | 95 | 100 | 105 | 110 | 115 | 120 | 125 | 130 | 135 | 140 | 145 | 150 | 155 | 160 | 165 | 170 | 175 | 180 | 185 | 190 | 195 | 200 | 205 | 210 | 215 |  |  |  | speed | 67.984 | 69.963 | 74.9603 | 79.9577 | 84.955 | 89.9524 | 94.9497 | 99.9471 | 104.9444 | 109.9418 | 114.9391 | 119.9365 | 124.9338 | 129.9312 | 134.9286 | 139.9259 | 144.9233 | 149.9206 | 154.918 | 159.9153 | 164.9127 | 169.91 | 174.9074 | 179.9047 | 184.9021 | 189.8994 | 194.8968 | 199.8942 | 204.8915 | 209.8889 | 214.8862 | 214.8862
Glider Name | Taurus 503 (CZIL) |  |  |  |  | sink | m/s | -1.593 | -1.235 | -0.965 | -0.905 | -0.88 | -0.867 | -0.863 | -0.874 | -0.892 | -0.921 | -0.959 | -1.005 | -1.061 | -1.127 | -1.202 | -1.288 | -1.384 | -1.492 | -1.603 | -1.719 | -1.837 | -1.957 | -2.091 | -2.23 | -2.388 | -2.556 | -2.731 | -2.917 | -3.125 | -3.383 | -3.718 |  |  |  | l/d | 11.8609 | 15.7445 | 21.5889 | 24.5549 | 26.8308 | 28.8351 | 30.5781 | 31.7824 | 32.6981 | 33.1765 | 33.3102 | 33.1675 | 32.7259 | 32.0418 | 31.198 | 30.1932 | 29.1024 | 27.9267 | 26.8594 | 25.8548 | 24.9501 | 24.1299 | 23.2478 | 22.4215 | 21.5196 | 20.6486 | 19.834 | 19.0454 | 18.2222 | 17.2431 | 16.063 | 16.063
Reference weight (kg) | 472.5 | kg |  |  |  |  | l/d | 11.8609 | 15.7445 | 21.5889 | 24.5549 | 26.8308 | 28.8351 | 30.5781 | 31.7824 | 32.6981 | 33.1765 | 33.3102 | 33.1675 | 32.7259 | 32.0418 | 31.198 | 30.1932 | 29.1024 | 27.9267 | 26.8594 | 25.8548 | 24.9501 | 24.1299 | 23.2478 | 22.4215 | 21.5196 | 20.6486 | 19.834 | 19.0454 | 18.2222 | 17.2431 | 16.063 | 0 |  |  | l/d with 1ms sink | 7.2852 | 8.6979 | 10.5993 | 11.662 | 12.5556 | 13.3867 | 14.1607 | 14.8185 | 15.4115 | 15.9017 | 16.3021 | 16.6207 | 16.8429 | 16.9733 | 17.0259 | 16.993 | 16.8913 | 16.7166 | 16.5374 | 16.3427 | 16.1525 | 15.9668 | 15.724 | 15.4773 | 15.1655 | 14.8397 | 14.5159 | 14.1813 | 13.8029 | 13.3074 | 12.657 | 12.657
Actual weight (kg) | 472 | kg |  |  |  | corr wt. | kmh | 67.984 | 69.963 | 74.9603 | 79.9577 | 84.955 | 89.9524 | 94.9497 | 99.9471 | 104.9444 | 109.9418 | 114.9391 | 119.9365 | 124.9338 | 129.9312 | 134.9286 | 139.9259 | 144.9233 | 149.9206 | 154.918 | 159.9153 | 164.9127 | 169.91 | 174.9074 | 179.9047 | 184.9021 | 189.8994 | 194.8968 | 199.8942 | 204.8915 | 209.8889 | 214.8862 | 214.8862 |  |  | l/d with 2ms sink | 5.2571 | 6.0087 | 7.0239 | 7.6469 | 8.1953 | 8.7167 | 9.2138 | 9.6616 | 10.0816 | 10.4569 | 10.7918 | 11.0887 | 11.3395 | 11.5443 | 11.7076 | 11.8237 | 11.8987 | 11.9284 | 11.9464 | 11.9472 | 11.9418 | 11.9307 | 11.8794 | 11.8174 | 11.7084 | 11.5815 | 11.4467 | 11.2962 | 11.1088 | 10.8345 | 10.4427 | 10.4427
Bank (degrees) - just for fun |  | degrees |  |  |  | 472 | m/s | -1.5922 | -1.2343 | -0.96449 | -0.90452 | -0.87953 | -0.86654 | -0.86254 | -0.87354 | -0.89153 | -0.92051 | -0.95849 | -1.0045 | -1.0604 | -1.1264 | -1.2014 | -1.2873 | -1.3833 | -1.4912 | -1.6022 | -1.7181 | -1.836 | -1.956 | -2.0899 | -2.2288 | -2.3867 | -2.5546 | -2.7296 | -2.9155 | -3.1233 | -3.3812 | -3.716 | -3.716 |  |  | l/d with 3ms sink | 4.1123 | 4.5896 | 5.2522 | 5.6884 | 6.0828 | 6.4623 | 6.8284 | 7.1674 | 7.4909 | 7.7896 | 8.0656 | 8.3196 | 8.5468 | 8.7466 | 8.9209 | 9.0659 | 9.1841 | 9.2725 | 9.3506 | 9.415 | 9.4725 | 9.5233 | 9.5455 | 9.5573 | 9.5348 | 9.4965 | 9.4489 | 9.3866 | 9.2946 | 9.1366 | 8.8878 | 8.8878
GLIDER APPROX. PERFORMANCE
no interpolation is done to compute these values, they are this "approximated" | MINSINK | kmh | m/s | MAXEFF |  | kmh | l/d | STF | kmh | l/d
| straight | 94.9497 | -0.86254 | no sink |  | 114.9391 | 33.3102 | MC=1 | 134.9286 | 31.198
| 45 bank | 112.9149 | -1.0257 | "-1 m/s sink" |  | 134.9286 | 17.0259 | MC=2 | 159.9153 | 25.8548
|  |  |  | "-2 m/s sink" |  | 159.9153 | 11.9472 | MC=3 | 179.9047 | 22.4215
<- click on the +/- to unhide/hide polar 1
POLAR 2 (INPUT BY HAND, HIDE IF NOT NEEDED) |  |  |  | POLAR SPECIFICATION: by hand. Input in the yellow fieds speed and (negative) sink |  | speed | kmh | [34 empty] | speed | #DIV/0! | #DIV/0! | #DIV/0! | #DIV/0! | #DIV/0! | #DIV/0! | #DIV/0! | #DIV/0! | #DIV/0! | #DIV/0! | #DIV/0! | #DIV/0! | #DIV/0! | #DIV/0! | #DIV/0! | #DIV/0! | #DIV/0! | #DIV/0! | #DIV/0! | #DIV/0! | #DIV/0! | #DIV/0! | #DIV/0! | #DIV/0! | #DIV/0! | #DIV/0! | #DIV/0! | #DIV/0! | #DIV/0! | #DIV/0! | #DIV/0! | #DIV/0!
Glider Name | [5 empty] | sink | m/s | [34 empty] | l/d | #DIV/0! | #DIV/0! | #DIV/0! | #DIV/0! | #DIV/0! | #DIV/0! | #DIV/0! | #DIV/0! | #DIV/0! | #DIV/0! | #DIV/0! | #DIV/0! | #DIV/0! | #DIV/0! | #DIV/0! | #DIV/0! | #DIV/0! | #DIV/0! | #DIV/0! | #DIV/0! | #DIV/0! | #DIV/0! | #DIV/0! | #DIV/0! | #DIV/0! | #DIV/0! | #DIV/0! | #DIV/0! | #DIV/0! | #DIV/0! | #DIV/0! | #DIV/0!
Reference weight (kg) |  | kg |  |  |  |  | l/d | 0 | 0 | 0 | 0 | 0 | 0 | 0 | 0 | 0 | 0 | 0 | 0 | 0 | 0 | 0 | 0 | 0 | 0 | 0 | 0 | 0 | 0 | 0 | 0 | 0 | 0 | 0 | 0 | 0 | 0 | 0 | 0 |  |  | l/d with 1ms sink | #DIV/0! | #DIV/0! | #DIV/0! | #DIV/0! | #DIV/0! | #DIV/0! | #DIV/0! | #DIV/0! | #DIV/0! | #DIV/0! | #DIV/0! | #DIV/0! | #DIV/0! | #DIV/0! | #DIV/0! | #DIV/0! | #DIV/0! | #DIV/0! | #DIV/0! | #DIV/0! | #DIV/0! | #DIV/0! | #DIV/0! | #DIV/0! | #DIV/0! | #DIV/0! | #DIV/0! | #DIV/0! | #DIV/0! | #DIV/0! | #DIV/0! | #DIV/0!
Actual weight (kg) |  | kg |  |  |  | corr wt. | kmh | #DIV/0! | #DIV/0! | #DIV/0! | #DIV/0! | #DIV/0! | #DIV/0! | #DIV/0! | #DIV/0! | #DIV/0! | #DIV/0! | #DIV/0! | #DIV/0! | #DIV/0! | #DIV/0! | #DIV/0! | #DIV/0! | #DIV/0! | #DIV/0! | #DIV/0! | #DIV/0! | #DIV/0! | #DIV/0! | #DIV/0! | #DIV/0! | #DIV/0! | #DIV/0! | #DIV/0! | #DIV/0! | #DIV/0! | #DIV/0! | #DIV/0! | #DIV/0! |  |  | l/d with 2ms sink | #DIV/0! | #DIV/0! | #DIV/0! | #DIV/0! | #DIV/0! | #DIV/0! | #DIV/0! | #DIV/0! | #DIV/0! | #DIV/0! | #DIV/0! | #DIV/0! | #DIV/0! | #DIV/0! | #DIV/0! | #DIV/0! | #DIV/0! | #DIV/0! | #DIV/0! | #DIV/0! | #DIV/0! | #DIV/0! | #DIV/0! | #DIV/0! | #DIV/0! | #DIV/0! | #DIV/0! | #DIV/0! | #DIV/0! | #DIV/0! | #DIV/0! | #DIV/0!
Bank (degrees) - just for fun |  | degrees |  |  |  | 0 | m/s | [34 empty] | l/d with 3ms sink | #DIV/0! | #DIV/0! | #DIV/0! | #DIV/0! | #DIV/0! | #DIV/0! | #DIV/0! | #DIV/0! | #DIV/0! | #DIV/0! | #DIV/0! | #DIV/0! | #DIV/0! | #DIV/0! | #DIV/0! | #DIV/0! | #DIV/0! | #DIV/0! | #DIV/0! | #DIV/0! | #DIV/0! | #DIV/0! | #DIV/0! | #DIV/0! | #DIV/0! | #DIV/0! | #DIV/0! | #DIV/0! | #DIV/0! | #DIV/0! | #DIV/0! | #DIV/0!
GLIDER APPROX. PERFORMANCE
no interpolation is done to compute these values, they are this "approximated" | MINSINK | kmh | m/s | MAXEFF |  | kmh | l/d | STF | kmh | l/d
| straight | #N/A | 0 | no sink |  | #DIV/0! | #DIV/0! | MC=1 | #DIV/0! | #DIV/0!
| 45 bank | #N/A | 0 | "-1 m/s sink" |  | #DIV/0! | #DIV/0! | MC=2 | #DIV/0! | #DIV/0!
|  |  |  | "-2 m/s sink" |  | #DIV/0! | #DIV/0! | MC=3 | #DIV/0! | #DIV/0!
<- click on the +/- to unhide/hide polar 2
MODEL 1: (parabola) INPUT WITH ABC or 3 Points method |  |  |  | GLIDER PERFORMANCES | [7 empty] | COMPUTED ABC values, adjusted for weight and bank
Glider Name | Taurus 503 |  |  | In the yellow fields you can specify: MC value (positive), the vertical airmass movement in m/s (if negative: sink), the wind in kmh (if negative: the wind is against). Output (blue): speed to Fly (kmh) and l/d wrt ground |  | MC | lift/sink | Wind | STF | l/d
Reference weight (kg) | 475 | kg |  |  |  | 0 | 0 | -10 | 116.7851 | 29.1012 | [7 empty] | 3 pts from ABC |  | virtual | INPUT, adj |  | Matrix |  |  |  | Inverse Matrix |  |  | MC | SINK | wind | STF | l/d gnd | MC | SINK | wind | STF | l/d gnd | MC | SINK | wind | STF | l/d gnd | MC | SINK | wind | STF | l/d gnd | MC | SINK | wind | STF | l/d gnd | MC | SINK | wind | STF | l/d gnd | MC | SINK | wind | STF | l/d gnd
Actual weight, with pilot & ballast | 475 | kg |  |  |  | 1 |  | -10 | 141.3004 | 26.8918 | [7 empty] | 100 | 0 | weight | 0.8 | 0.9 | 0.64 | 0.8 | 1 | 0.9 | 1.5152 | -2.7972 | 1.2821 | 0 | 0 | -10 | 116.7851 | 29.1012 | 1 | 0 | -10 | 141.3004 | 26.8918 | 2 | 0 | -10 | 161.9096 | 23.4575 | 0 | 0 | 0 | 114.375 | 31.8575 | 0 | 0 | 0 | 114.375 | 31.8575 | 0 | -1 | 0 | 137.5441 | 16.6749 | 0 | -2 | 0 | 157.3375 | 11.8502
Bank (degrees) - just for fun |  | degrees |  |  |  | 2 |  | -10 | 161.9096 | 23.4575 | [7 empty] | 150 | 0 | 475 | 1.35 | 1.25 | 1.8225 | 1.35 | 1 | 1.25 | -5.0758 | 7.8322 | -2.7564 | B' | C' | netto sink | slope | SINK-MC | B' | C' | netto sink | slope | SINK-MC | B' | C' | netto sink | slope | SINK-MC | B' | C' | netto sink | slope | SINK-MC | B' | C' | netto sink | slope | SINK-MC | B' | C' | netto sink | slope | SINK-MC | B' | C' | netto sink | slope | SINK-MC
Polar specs, method 1: three points | speed kmh | sink m/s | [6 empty] | 114.375 | 31.8575 |  | 1.7133 | A |  |  |  |  | 200 | 0 |  | 2 | 3 | 4 | 2 | 1 | 3 | 4.0909 | -4.4755 | 1.3846 | -5.4091 | -6.0742 | -1.0193 | -0.95452 | 0 | -5.4091 | -12.9274 | -1.3563 | -1.7946 | -1 | -5.4091 | -19.7805 | -1.7989 | -2.5007 | -2 | -6.0944 | -6.0742 | -0.99728 | -0.87194 | 0 | -6.0944 | -6.0742 | -0.99728 | -0.87194 | 0 | -6.0944 | -12.9274 | -1.2913 | -1.6658 | -1 | -6.0944 | -19.7805 | -1.6881 | -2.3441 | -2
POINT 1 | 80 | -0.9 | [6 empty] | 114.375 | 31.8575 |  | -3.0472 | B
POINT 2 | 135 | -1.25 | [5 empty] | MIN SINK | kmh | m/s |  | 2.2413 | C
POINT 3 | 200 | -3 | [5 empty] | straight | 88.9286 | -0.88634 | [7 empty] | POLAR MODEL 1 SHIFTED FOR WEIGHT AND BANK
Polar specs, method 2: ABC |  | A | [5 empty] | 45 deg. bank | 105.7545 | -1.054 | [8 empty] | 75 | 80 | 85 | 90 | 95 | 100 | 105 | 110 | 115 | 120 | 125 | 130 | 135 | 140 | 145 | 150 | 155 | 160 | 165 | 170 | 175 | 180 | 185 | 190 | 195 | 200 | 205 | 210 | 215 | 220
leave blank to use method 1 |  | B | [5 empty] | MAXEFF | kmh | l/d | [7 empty] | m/s | -0.91958 | -0.9 | -0.88899 | -0.88654 | -0.89266 | -0.90734 | -0.93059 | -0.96241 | -1.0028 | -1.0517 | -1.1093 | -1.1753 | -1.25 | -1.3332 | -1.425 | -1.5253 | -1.6343 | -1.7517 | -1.8778 | -2.0124 | -2.1556 | -2.3073 | -2.4677 | -2.6365 | -2.814 | -3 | -3.1946 | -3.3977 | -3.6094 | -3.8297
|  | C | [5 empty] | no sink | 114.375 | 31.8575 | [7 empty] | l/d | 22.6553 | 24.6914 | 26.5596 | 28.1996 | 29.5622 | 30.6144 | 31.342 | 31.7489 | 31.8553 | 31.6933 | 31.302 | 30.7237 | 30 | 29.1692 | 28.2651 | 27.3161 | 26.3455 | 25.3715 | 24.408 | 23.4655 | 22.5511 | 21.6699 | 20.825 | 20.0178 | 19.2491 | 18.5185 | 17.8253 | 17.1683 | 16.5461 | 15.9571
[8 empty] | 1 m/s sink | 137.5441 | 16.6749
[8 empty] | 2 m/s sink | 157.3375 | 11.8502
<- click on the +/- to unhide/hide MODEL 1
MODEL 2: (parabola) INPUT WITH ABC or 3 Points method |  |  |  | GLIDER PERFORMANCES | [7 empty] | COMPUTED ABC values, adjusted for weight and bank
Glider Name | Taurus 503 Interpolated |  |  | In the yellow fields you can specify: MC value (positive), the vertical airmass movement in m/s (if negative: sink), the wind in kmh (if negative: the wind is against). Output (blue): speed to Fly (kmh) and l/d wrt ground |  | MC | lift/sink | Wind | STF | l/d
Reference weight (kg) | 475 | kg |  |  |  |  | 0 |  | 85.4345 | 33.8234 | [7 empty] | 3 pts from ABC |  | virtual | INPUT, adj |  | Matrix |  |  |  | Inverse Matrix |  |  | MC | SINK | wind | STF | l/d gnd | MC | SINK | wind | STF | l/d gnd | MC | SINK | wind | STF | l/d gnd | MC | SINK | wind | STF | l/d gnd | MC | SINK | wind | STF | l/d gnd | MC | SINK | wind | STF | l/d gnd | MC | SINK | wind | STF | l/d gnd
Actual weight, with pilot & ballast | 425 | kg |  |  |  |  | -1 |  | 125.5808 | 15.702 | [7 empty] | 100 | -0.83172 | weight | 0.94591 | 0.78673 | 0.89474 | 0.94591 | 1 | 0.78673 | 2.2353 | -4.4706 | 2.2353 | 0 | 0 | 0 | 85.4345 | 33.8234 | 0 | -1 | 0 | 125.5808 | 15.702 | 0 | -2 | 0 | 155.6985 | 11.2003 | 0 | -3 | 0 | 180.8688 | 9.0354 | 0 | -4 | 0 | 202.9409 | 7.7259 | 0 | -1 | 0 | 125.5808 | 15.702 | 0 | -2 | 0 | 155.6985 | 11.2003
Bank (degrees) - just for fun |  | degrees |  |  |  |  | -2 |  | 155.6985 | 11.2003 | [7 empty] | 150 | -1.6296 | 425 | 1.4189 | 1.5414 | 2.0132 | 1.4189 | 1 | 1.5414 | -7.4003 | 12.6863 | -5.2859 | B' | C' | netto sink | slope | SINK-MC | B' | C' | netto sink | slope | SINK-MC | B' | C' | netto sink | slope | SINK-MC | B' | C' | netto sink | slope | SINK-MC | B' | C' | netto sink | slope | SINK-MC | B' | C' | netto sink | slope | SINK-MC | B' | C' | netto sink | slope | SINK-MC
Polar specs, method 1: three points | speed kmh | sink m/s |  |  |  |  | -3 |  | 180.8688 | 9.0354 |  | 1.1804 | A |  |  |  |  | 200 | -2.9857 |  | 1.8918 | 2.8242 | 3.5789 | 1.8918 | 1 | 2.8242 | 6 | -8 | 3 | -2.3915 | -2.6385 | -0.70164 | -0.82126 | 0 | -2.3915 | -7.3602 | -1.2216 | -1.7691 | -1 | -2.3915 | -12.0819 | -1.8615 | -2.4801 | -2 | -2.3915 | -16.8036 | -2.5605 | -3.0743 | -3 | -2.3915 | -21.5253 | -3.2966 | -3.5954 | -4 | -2.3915 | -7.3602 | -1.2216 | -1.7691 | -1 | -2.3915 | -12.0819 | -1.8615 | -2.4801 | -2
POINT 1 | [6 empty] | -4 |  | 202.9409 | 7.7259 |  | -1.1957 | B
POINT 2 | [7 empty] | MIN SINK | kmh | m/s |  | 0.8616 | C
POINT 3 | [7 empty] | straight | 50.648 | -1.1374 | [7 empty] | POLAR MODEL 2 SHIFTED FOR WEIGHT AND BANK
Polar specs, method 2: ABC | 1.1166 | A | [5 empty] | 45 deg. bank | 60.2309 | -1.3526 | [8 empty] | 75 | 80 | 85 | 90 | 95 | 100 | 105 | 110 | 115 | 120 | 125 | 130 | 135 | 140 | 145 | 150 | 155 | 160 | 165 | 170 | 175 | 180 | 185 | 190 | 195 | 200 | 205 | 210 | 215 | 220
leave blank to use method 1 | -1.1957 | B | [5 empty] | MAXEFF | kmh | l/d | [7 empty] | m/s | -0.6288 | -0.66049 | -0.69809 | -0.74159 | -0.791 | -0.8463 | -0.90751 | -0.97462 | -1.0476 | -1.1265 | -1.2114 | -1.3021 | -1.3987 | -1.5012 | -1.6096 | -1.724 | -1.8442 | -1.9703 | -2.1024 | -2.2403 | -2.3841 | -2.5339 | -2.6895 | -2.8511 | -3.0185 | -3.1919 | -3.3711 | -3.5563 | -3.7473 | -3.9443
| 0.91087 | C | [5 empty] | no sink | 85.4345 | 33.8234 | [7 empty] | l/d | 33.132 | 33.6448 | 33.8223 | 33.7111 | 33.3615 | 32.8225 | 32.1392 | 31.3512 | 30.492 | 29.5889 | 28.6638 | 27.7334 | 26.8106 | 25.9048 | 25.0227 | 24.1689 | 23.3464 | 22.5568 | 21.8008 | 21.0785 | 20.3893 | 19.7326 | 19.107 | 18.5116 | 17.9448 | 17.4054 | 16.8919 | 16.403 | 15.9373 | 15.4936
[8 empty] | 1 m/s sink | 125.5808 | 15.702
[8 empty] | 2 m/s sink | 155.6985 | 11.2003
<- click on the +/- to unhide/hide MODEL 2

## NOTE
ANNOTAZIONI SUI CONTI FATTI PER NELLA SPREADSHEET (DA NON LEGGERE) | FORMULA PIU’ SEMPLICE PER CALCOLARE LA MAXEFF (EVENTUALMENTE IN PRESENZA DI DISCENDENZA, ma con MC=0 e senza vento)
Formula per calcolare l’efficienza in presenza di SINK (negativo, in m/s) e WIND (negativo se contro, in kmh), e di un valore di MC arbitrario | -(Ax^2 + Bx + C =) -VCONV/EFF_GND *x - SINK
SLOPE = inclinazione della retta tangente alla curva E’ UN VALORE NEGATIVO | Ax^2 + Bx + C = VCONV/EFF_GND *x + SINK
SE MC=0 allora SLOPE COINCIDE CON
SLOPE = - Vconst/EFF_GND | Ax^2 + (B- VCONV/EFF_GND)x + C – SINK = 0
EFF_GND = Vconst/SLOPE
Azzeriamo il determinante
Equazione della retta tangente: y = SLOPE(x + WIND) + SINK
WIND e’ espress n centinaia di kmh | (B - VCONV/EFF_GND)^2 -4A*(C-SINK) = 0
WIND e’ negativo quando e’ contro
SINK e’ espressa in m/s | B - VCONV/EFF_GND = (4A*(C-SINK))^0.5
SINK e’ un valore NEGATIVO quando l’aria scende
Vconst = 27.77 (sono i metri al secondo per 100kmh) | VCONV/EFF_GND = (4A*(C-SINK))^0.5 + B
EFF_GND = efficienza rispetto al terreno
EFF_GND = VCONST/(4A*(C-SINK))^0.5 + B)
Assumo che MC = 0 altrimenti SINK := SINK - MC
(faccio partire la retta tangente dal punto Y0=-SINK e X0 = - WIND | A questo punto la velocita’ di massima efficienza si ottiene derivando la parabola
-(Ax^2 + Bx + C) = SLOPE (x+WIND) - SINK
----> | d/dx (Ax^2 + Bx + C) = VCONST/ EFF_GND (ho gia’ tolto il segno meno ovunque)
Ax^2 + Bx + C = -SLOPE (x+WIND) + SINK = -SLOPE*x - SLOPE * WIND + SINK (***)
Ax^2 + (B+SLOPE)x +C + SLOPE*WIND - SINK = 0 | 2AX +B = VCONST/ EFF_GND
ORA SI PONE IL DISCRIMINANTE = 0 PER CALCOLARE LA SLOPE
(B+SLOPE)^2 -4A*(C+SLOPE*WIND-SINK) = 0 | V_eff_ground = X = (VCONST/ EFF_GND – B)/2A (*100 visto che il risultato e’ in centinaia di kmh)
---->
B^2 + SLOPE^2 + 2B*SLOPE -4AC - 4A * WIND * SLOPE +4A*SINK = 0
---->
SLOPE^2 + (2B-4A*WIND)*SLOPE + B^2 -4AC +4A*SINK = 0
---- PONGO:
B’= 2B-4A*WIND
C’= B^2 -4AC +4A*SINK
E INFINE PER LA SOLITA FORMULA (IN CUI PRENDIAMO SOLO LA PARTE NEGATIVA, L’ALTRA SOLUZIONE NON CI SERVE)
SLOPE = (- B’ – (B’^2 – 4*C’)^0.5)/2
E DA QUI si risale alla velocita’, derivando la parabola
-SLOPE = 2A*X + B, ove X e’ la velocita’ cercata
SPEED_to_fly = X*100 = (-SLOPE-B)/2*A*100 (*100 visto che e’ in centinaia di kmh)
Se MC = 0 allora EFF_GND = Vconst/SLOPE, altrimenti e’ piu’ facile calcolare la EFF_GND dal sink e dalla velocita’

## Esempi
SANDRO's POLAR ANALYSIS SHEET |  |  |  |  | Yellow fields are input |  |  |  |  | Blue fields are output |  |  |  |  | Use the group/ungroup excel function (see cells B79 and beyond, to hide/unhide a polar)
Allows to compare 3 polar, the first is entered "by hand" the second and the third one can be entered either using providing the ABC factors of the parabole or using the "three points method", indicating the sink speed at three different flying speeds | [33 empty] | Const: | 100kmh to m/s |  | 27.7778
Metric Units: speeds are in kmh, sink and MC values are in m/s, weight is in kg
POLAR 1 (INPUT BY HAND, LEAVE BLANK IF NOT NEEDED) |  |  |  | POLAR SPECIFICATION: by hand. Input in the yellow fieds speed and (negative) sink |  | speed | kmh | 68.847 | 73.7646 | 78.6822 | 83.5999 | 88.5175 | 93.4352 | 98.3528 | 103.2705 | 108.1881 | 113.1057 | 118.0234 | 122.941 | 127.8587 | 132.7763 | 137.6939 | 142.6116 | 147.5292 | 152.4469 | 157.3645 | 162.2821 | 167.1998 | 172.1174 | 177.0351 | 181.9527 | 186.8703 | 191.788 | 196.7056 | 201.6233 | 206.5409 | 211.4585 |  |  |  |  | speed | 78.5891 | 84.2026 | 89.8161 | 95.4296 | 101.0431 | 106.6566 | 112.2701 | 117.8836 | 123.4971 | 129.1106 | 134.7241 | 140.3376 | 145.9511 | 151.5646 | 157.1781 | 162.7916 | 168.4051 | 174.0186 | 179.6321 | 185.2456 | 190.8591 | 196.4726 | 202.0861 | 207.6997 | 213.3132 | 218.9267 | 224.5402 | 230.1537 | 235.7672 | 241.3807 | 241.3807 | 241.3807
Glider Name | Ventus 2 15m |  |  |  |  | sink | m/s | -0.79 | -0.65 | -0.59 | -0.55 | -0.55039 | -0.57385 | -0.59886 | -0.62287 | -0.65342 | -0.69576 | -0.7456 | -0.82152 | -0.90509 | -0.99678 | -1.0912 | -1.1888 | -1.289 | -1.3916 | -1.5003 | -1.6158 | -1.7358 | -1.8616 | -1.9934 | -2.1297 | -2.2748 | -2.4233 | -2.5766 | -2.7352 | -2.9052 | -3.099 |  |  |  |  | l/d | 24.2078 | 31.5233 | 37.0444 | 42.2222 | 44.6744 | 45.2284 | 45.6203 | 46.0551 | 45.9921 | 45.1565 | 43.9704 | 41.5698 | 39.2408 | 37.0014 | 35.0506 | 33.3235 | 31.793 | 30.4305 | 29.1357 | 27.8981 | 26.7569 | 25.6826 | 24.6695 | 23.7321 | 22.819 | 21.9843 | 21.2062 | 20.4765 | 19.7485 | 18.9543 | 18.9543 | 18.9543
Reference weight (kg) | 330 | kg |  |  |  |  | l/d | 24.2078 | 31.5233 | 37.0444 | 42.2222 | 44.6744 | 45.2284 | 45.6203 | 46.0551 | 45.9921 | 45.1565 | 43.9704 | 41.5698 | 39.2408 | 37.0014 | 35.0506 | 33.3235 | 31.793 | 30.4305 | 29.1357 | 27.8981 | 26.7569 | 25.6826 | 24.6695 | 23.7321 | 22.819 | 21.9843 | 21.2062 | 20.4765 | 19.7485 | 18.9543 | 0 | 0 |  |  | l/d with 1ms sink | 11.4788 | 13.427 | 14.9083 | 16.2844 | 17.2376 | 17.9009 | 18.5235 | 19.1381 | 19.6489 | 19.9887 | 20.2168 | 20.1173 | 19.9404 | 19.6935 | 19.4423 | 19.1854 | 18.9285 | 18.6744 | 18.3948 | 18.0902 | 17.7823 | 17.4642 | 17.138 | 16.8153 | 16.4746 | 16.147 | 15.8256 | 15.5091 | 15.1731 | 14.777 | 14.777 | 14.777
Actual weight (kg) | 430 | kg |  |  |  | corr wt. | kmh | 78.5891 | 84.2026 | 89.8161 | 95.4296 | 101.0431 | 106.6566 | 112.2701 | 117.8836 | 123.4971 | 129.1106 | 134.7241 | 140.3376 | 145.9511 | 151.5646 | 157.1781 | 162.7916 | 168.4051 | 174.0186 | 179.6321 | 185.2456 | 190.8591 | 196.4726 | 202.0861 | 207.6997 | 213.3132 | 218.9267 | 224.5402 | 230.1537 | 235.7672 | 241.3807 | 241.3807 | 241.3807 |  |  | l/d with 2ms sink | 7.523 | 8.5302 | 9.332 | 10.0875 | 10.6791 | 11.1587 | 11.621 | 12.0787 | 12.4932 | 12.8351 | 13.1259 | 13.2695 | 13.3663 | 13.4173 | 13.4521 | 13.4703 | 13.4757 | 13.4704 | 13.4401 | 13.3847 | 13.316 | 13.2304 | 13.1295 | 13.0204 | 12.8905 | 12.7592 | 12.6228 | 12.4813 | 12.319 | 12.1084 | 12.1084 | 12.1084
Bank (degrees) - just for fun | 0 | degrees |  |  |  | 430 | m/s | -0.90179 | -0.74198 | -0.67349 | -0.62783 | -0.62827 | -0.65505 | -0.6836 | -0.71101 | -0.74588 | -0.79422 | -0.8511 | -0.93776 | -1.0332 | -1.1378 | -1.2456 | -1.357 | -1.4714 | -1.5885 | -1.7126 | -1.8445 | -1.9814 | -2.125 | -2.2755 | -2.4311 | -2.5967 | -2.7662 | -2.9412 | -3.1222 | -3.3163 | -3.5375 | -3.5375 | -3.5375 |  |  | l/d with 3ms sink | 5.5949 | 6.2506 | 6.7916 | 7.3069 | 7.7358 | 8.1057 | 8.4662 | 8.8239 | 9.158 | 9.4523 | 9.7176 | 9.8997 | 10.0522 | 10.1747 | 10.2836 | 10.3787 | 10.4619 | 10.5347 | 10.5882 | 10.6218 | 10.6429 | 10.6489 | 10.6407 | 10.623 | 10.5873 | 10.5464 | 10.4982 | 10.4426 | 10.3686 | 10.2563 | 10.2563 | 10.2563
GLIDER APPROX. PERFORMANCE
no interpolation is done to compute these values, they are this "approximated" | MINSINK | kmh | m/s | MAXEFF |  | kmh | l/d | STF | kmh | l/d
| straight | 95.4296 | -0.62783 | no sink |  | 117.8836 | 46.0551 | MC=1 | 134.7241 | 43.9704
| 45 bank | 113.4855 | -0.74662 | "-1 m/s sink" |  | 134.7241 | 20.2168 | MC=2 | 168.4051 | 31.793
|  |  |  | "-2 m/s sink" |  | 168.4051 | 13.4757 | MC=3 | 196.4726 | 25.6826
<- click on the +/- to unhide/hide polar 1
POLAR 2 (INPUT BY HAND, HIDE IF NOT NEEDED) |  |  |  | POLAR SPECIFICATION: by hand. Input in the yellow fieds speed and (negative) sink |  | speed | kmh | 73.0389 | 78.2559 | 83.473 | 88.69 | 93.9071 | 99.1242 | 104.3412 | 109.5583 | 114.7753 | 119.9924 | 125.2095 | 130.4265 | 135.6436 | 140.8606 | 146.0777 | 151.2948 | 156.5118 | 161.7289 | 166.9459 | 172.163 | 177.3801 | 182.5971 | 187.8142 | 193.0312 | 198.2483 | 203.4654 | 208.6824 | 213.8995 | 219.1166 | 224.3336 |  |  |  |  | speed | 80.7048 | 86.4694 | 92.2341 | 97.9987 | 103.7633 | 109.5279 | 115.2926 | 121.0572 | 126.8218 | 132.5865 | 138.3511 | 144.1157 | 149.8803 | 155.645 | 161.4096 | 167.1742 | 172.9389 | 178.7035 | 184.4681 | 190.2327 | 195.9974 | 201.762 | 207.5266 | 213.2913 | 219.0559 | 224.8205 | 230.5851 | 236.3498 | 242.1144 | 247.879 | 247.879 | 247.879
Glider Name | Ventus 2 18m |  |  |  |  | sink | m/s | -0.77421 | -0.56344 | -0.51127 | -0.50877 | -0.52171 | -0.54779 | -0.57711 | -0.60747 | -0.64347 | -0.69105 | -0.74604 | -0.82711 | -0.91695 | -1.0149 | -1.1153 | -1.2181 | -1.3241 | -1.4331 | -1.5471 | -1.6683 | -1.7945 | -1.927 | -2.0661 | -2.2102 | -2.3637 | -2.5213 | -2.6843 | -2.8531 | -3.0343 | -3.2409 |  |  |  |  | l/d | 26.2055 | 38.5802 | 45.3515 | 48.4231 | 50 | 50.2646 | 50.222 | 50.0973 | 49.5469 | 48.2326 | 46.62 | 43.8025 | 41.0914 | 38.5525 | 36.3822 | 34.5021 | 32.8343 | 31.3473 | 29.9753 | 28.6655 | 27.458 | 26.3218 | 25.2512 | 24.2606 | 23.2973 | 22.4163 | 21.5951 | 20.8252 | 20.0589 | 19.2274 | 19.2274 | 19.2274
Reference weight (kg) | 430 | kg |  |  |  |  | l/d | 26.2055 | 38.5802 | 45.3515 | 48.4231 | 50 | 50.2646 | 50.222 | 50.0973 | 49.5469 | 48.2326 | 46.62 | 43.8025 | 41.0914 | 38.5525 | 36.3822 | 34.5021 | 32.8343 | 31.3473 | 29.9753 | 28.6655 | 27.458 | 26.3218 | 25.2512 | 24.2606 | 23.2973 | 22.4163 | 21.5951 | 20.8252 | 20.0589 | 19.2274 | 0 | 0 |  |  | l/d with 1ms sink | 12.0821 | 14.8031 | 16.3717 | 17.4257 | 18.2834 | 18.9527 | 19.5555 | 20.1211 | 20.5892 | 20.8834 | 21.0656 | 20.9163 | 20.6803 | 20.3798 | 20.0846 | 19.7949 | 19.5036 | 19.2139 | 18.9121 | 18.5842 | 18.2525 | 17.9102 | 17.5595 | 17.2125 | 16.8471 | 16.4953 | 16.1501 | 15.8102 | 15.4507 | 15.0303 | 15.0303 | 15.0303
Actual weight (kg) | 525 | kg |  |  |  | corr wt. | kmh | 80.7048 | 86.4694 | 92.2341 | 97.9987 | 103.7633 | 109.5279 | 115.2926 | 121.0572 | 126.8218 | 132.5865 | 138.3511 | 144.1157 | 149.8803 | 155.645 | 161.4096 | 167.1742 | 172.9389 | 178.7035 | 184.4681 | 190.2327 | 195.9974 | 201.762 | 207.5266 | 213.2913 | 219.0559 | 224.8205 | 230.5851 | 236.3498 | 242.1144 | 247.879 | 247.879 | 247.879 |  |  | l/d with 2ms sink | 7.8509 | 9.1586 | 9.9888 | 10.6245 | 11.1871 | 11.678 | 12.1416 | 12.5886 | 12.9945 | 13.3267 | 13.607 | 13.7382 | 13.8171 | 13.8508 | 13.871 | 13.8788 | 13.8717 | 13.8522 | 13.8137 | 13.7488 | 13.6697 | 13.5728 | 13.4596 | 13.3377 | 13.1941 | 13.0487 | 12.8979 | 12.7418 | 12.5642 | 12.3372 | 12.3372 | 12.3372
Bank (degrees) - just for fun | 0 | degrees |  |  |  | 525 | m/s | -0.85547 | -0.62258 | -0.56493 | -0.56217 | -0.57646 | -0.60529 | -0.63768 | -0.67123 | -0.71101 | -0.76358 | -0.82434 | -0.91392 | -1.0132 | -1.1215 | -1.2324 | -1.3459 | -1.4631 | -1.5835 | -1.7094 | -1.8434 | -1.9828 | -2.1292 | -2.2829 | -2.4421 | -2.6118 | -2.7859 | -2.966 | -3.1526 | -3.3528 | -3.5811 | -3.5811 | -3.5811 |  |  | l/d with 3ms sink | 5.8146 | 6.6304 | 7.1868 | 7.6419 | 8.0591 | 8.4388 | 8.8039 | 9.1596 | 9.4929 | 9.7858 | 10.049 | 10.2281 | 10.3741 | 10.4902 | 10.5936 | 10.6852 | 10.7636 | 10.83 | 10.8805 | 10.9102 | 10.9263 | 10.9266 | 10.9118 | 10.8868 | 10.8429 | 10.7934 | 10.736 | 10.6708 | 10.5865 | 10.4626 | 10.4626 | 10.4626
GLIDER APPROX. PERFORMANCE
no interpolation is done to compute these values, they are this "approximated" | MINSINK | kmh | m/s | MAXEFF |  | kmh | l/d | STF | kmh | l/d
| straight | 97.9987 | -0.56217 | no sink |  | 109.5279 | 50.2646 | MC=1 | 138.3511 | 46.62
| 45 bank | 116.5407 | -0.66853 | "-1 m/s sink" |  | 138.3511 | 21.0656 | MC=2 | 167.1742 | 34.5021
|  |  |  | "-2 m/s sink" |  | 167.1742 | 13.8788 | MC=3 | 201.762 | 26.3218
<- click on the +/- to unhide/hide polar 2
MODEL 1: (parabola) INPUT WITH ABC or 3 Points method |  |  |  | GLIDER PERFORMANCES | [7 empty] | COMPUTED ABC values, adjusted for weight and bank
Glider Name | Ventus 2 15m |  |  | In the yellow fields you can specify: MC value (positive), the vertical airmass movement in m/s (if negative: sink), the wind in kmh (if negative: the wind is against). Output (blue): speed to Fly (kmh) and l/d wrt ground |  | MC | lift/sink | Wind | STF | l/d
Reference weight (kg) | 320 | kg |  |  |  |  | 0 |  | 126.736 | 47.1724 | [7 empty] | 3 pts from ABC |  | virtual | INPUT, adj |  | Matrix |  |  |  | Inverse Matrix |  |  | MC | SINK | wind | STF | l/d gnd | MC | SINK | wind | STF | l/d gnd | MC | SINK | wind | STF | l/d gnd | MC | SINK | wind | STF | l/d gnd | MC | SINK | wind | STF | l/d gnd | MC | SINK | wind | STF | l/d gnd | MC | SINK | wind | STF | l/d gnd
Actual weight, with pilot & ballast | 430 | kg |  |  |  |  | -1 |  | 158.4875 | 21.5321 | [7 empty] | 100 | -0.6 | weight | 1.1592 | 0.69552 | 1.3438 | 1.1592 | 1 | 0.69552 | 1.4884 | -2.9767 | 1.4884 | 0 | 0 | 0 | 126.736 | 47.1724 | 0 | -1 | 0 | 158.4875 | 21.5321 | 0 | -2 | 0 | 184.8636 | 14.8342 | 0 | -3 | 0 | 207.9202 | 11.6628 | 0 | -4 | 0 | 228.6637 | 9.7814 | 0 | -1 | 0 | 158.4875 | 21.5321 | 0 | -2 | 0 | 184.8636 | 14.8342
Bank (degrees) - just for fun | 0 | degrees |  |  |  |  | -2 |  | 184.8636 | 14.8342 | [7 empty] | 150 | -1.095 | 430 | 1.7388 | 1.2693 | 3.0234 | 1.7388 | 1 | 1.2693 | -6.0386 | 10.3519 | -4.3133 | B' | C' | netto sink | slope | SINK-MC | B' | C' | netto sink | slope | SINK-MC | B' | C' | netto sink | slope | SINK-MC | B' | C' | netto sink | slope | SINK-MC | B' | C' | netto sink | slope | SINK-MC | B' | C' | netto sink | slope | SINK-MC | B' | C' | netto sink | slope | SINK-MC
Polar specs, method 1: three points | speed kmh | sink m/s |  |  |  |  | -3 |  | 207.9202 | 11.6628 |  | 1.1042 | A |  |  |  |  | 200 | -2.23 |  | 2.3184 | 2.585 | 5.375 | 2.3184 | 1 | 2.585 | 6 | -8 | 3 | -4.42 | -2.9495 | -0.74629 | -0.58886 | 0 | -4.42 | -7.3663 | -1.0446 | -1.2901 | -1 | -4.42 | -11.7832 | -1.4617 | -1.8726 | -2 | -4.42 | -16.2 | -1.9521 | -2.3817 | -3 | -4.42 | -20.6168 | -2.4937 | -2.8398 | -4 | -4.42 | -7.3663 | -1.0446 | -1.2901 | -1 | -4.42 | -11.7832 | -1.4617 | -1.8726 | -2
POINT 1 |  | -0.55 |  |  |  |  | -4 |  | 228.6637 | 9.7814 |  | -2.21 | B
POINT 2 |  | -0.8 | [5 empty] | MIN SINK | kmh | m/s |  | 1.7736 | C
POINT 3 |  | -2.8 | [5 empty] | straight | 100.0718 | -0.66779 | [7 empty] | POLAR MODEL 1 SHIFTED FOR WEIGHT AND BANK
Polar specs, method 2: ABC | 1.28 | A | [5 empty] | 45 deg. bank | 119.0061 | -0.79414 | [8 empty] | 75 | 80 | 85 | 90 | 95 | 100 | 105 | 110 | 115 | 120 | 125 | 130 | 135 | 140 | 145 | 150 | 155 | 160 | 165 | 170 | 175 | 180 | 185 | 190 | 195 | 200 | 205 | 210 | 215 | 220
leave blank to use method 1 | -2.21 | B | [5 empty] | MAXEFF | kmh | l/d | [7 empty] | m/s | -0.7372 | -0.71227 | -0.69287 | -0.67899 | -0.67063 | -0.66779 | -0.67047 | -0.67867 | -0.69239 | -0.71164 | -0.7364 | -0.76669 | -0.8025 | -0.84383 | -0.89068 | -0.94305 | -1.0009 | -1.0644 | -1.1333 | -1.2077 | -1.2877 | -1.3732 | -1.4642 | -1.5608 | -1.6628 | -1.7704 | -1.8835 | -2.0021 | -2.1263 | -2.2559
| 1.53 | C | [5 empty] | no sink | 126.736 | 47.1724 | [7 empty] | l/d | 28.2602 | 31.1991 | 34.0773 | 36.8195 | 39.3496 | 41.5968 | 43.5019 | 45.0227 | 46.1362 | 46.8403 | 47.1511 | 47.1 | 46.7291 | 46.0864 | 45.2216 | 44.183 | 43.0152 | 41.7573 | 40.4429 | 39.0997 | 37.7499 | 36.411 | 35.0962 | 33.8152 | 32.575 | 31.3801 | 30.2331 | 29.1356 | 28.0877 | 27.0889
[8 empty] | 1 m/s sink | 158.4875 | 21.5321
[8 empty] | 2 m/s sink | 184.8636 | 14.8342
<- click on the +/- to unhide/hide MODEL 1
MODEL 2: (parabola) INPUT WITH ABC or 3 Points method |  |  |  | GLIDER PERFORMANCES | [7 empty] | COMPUTED ABC values, adjusted for weight and bank
Glider Name | Ventus 2 15m |  |  | In the yellow fields you can specify: MC value (positive), the vertical airmass movement in m/s (if negative: sink), the wind in kmh (if negative: the wind is against). Output (blue): speed to Fly (kmh) and l/d wrt ground |  | MC | lift/sink | Wind | STF | l/d
Reference weight (kg) | 430 | kg |  |  |  |  | 0 |  | 123.9984 | 42.7772 | [7 empty] | 3 pts from ABC |  | virtual | INPUT, adj |  | Matrix |  |  |  | Inverse Matrix |  |  | MC | SINK | wind | STF | l/d gnd | MC | SINK | wind | STF | l/d gnd | MC | SINK | wind | STF | l/d gnd | MC | SINK | wind | STF | l/d gnd | MC | SINK | wind | STF | l/d gnd | MC | SINK | wind | STF | l/d gnd | MC | SINK | wind | STF | l/d gnd
Actual weight, with pilot & ballast | 497 | kg |  |  |  |  | -1 |  | 153.72 | 20.283 | [7 empty] | 100 | 0 | weight | 1.0751 | 0.73106 | 1.1558 | 1.0751 | 1 | 0.73106 | 2.4033 | -6.6759 | 4.2725 | 0 | 0 | 0 | 123.9984 | 42.7772 | 0 | -1 | 0 | 153.72 | 20.283 | 0 | -2 | 0 | 178.5611 | 14.0903 | 0 | -3 | 0 | 200.3455 | 11.1145 | 0 | -4 | 0 | 219.983 | 9.3369 | 0 | -1 | 0 | 153.72 | 20.283 | 0 | -2 | 0 | 178.5611 | 14.0903
Bank (degrees) - just for fun | 0 | degrees |  |  |  |  | -2 |  | 178.5611 | 14.0903 | [7 empty] | 150 | 0 | 497 | 1.5911 | 1.1826 | 2.5317 | 1.5911 | 1 | 1.1826 | -8.3456 | 19.7371 | -11.3915 | B' | C' | netto sink | slope | SINK-MC | B' | C' | netto sink | slope | SINK-MC | B' | C' | netto sink | slope | SINK-MC | B' | C' | netto sink | slope | SINK-MC | B' | C' | netto sink | slope | SINK-MC | B' | C' | netto sink | slope | SINK-MC | B' | C' | netto sink | slope | SINK-MC
Polar specs, method 1: three points | speed kmh | sink m/s |  |  |  |  | -3 |  | 200.3455 | 11.1145 |  | 1.2115 | A |  |  |  |  | 200 | 0 |  | 1.8814 | 1.7201 | 3.5397 | 1.8814 | 1 | 1.7201 | 7.1944 | -13.5031 | 7.3086 | -4.7102 | -3.4803 | -0.8052 | -0.64936 | 0 | -4.7102 | -8.3263 | -1.1052 | -1.3695 | -1 | -4.7102 | -13.1723 | -1.5202 | -1.9714 | -2 | -4.7102 | -18.0183 | -2.0071 | -2.4992 | -3 | -4.7102 | -22.8643 | -2.5446 | -2.9751 | -4 | -4.7102 | -8.3263 | -1.1052 | -1.3695 | -1 | -4.7102 | -13.1723 | -1.5202 | -1.9714 | -2
POINT 1 | 100 | -0.68 |  |  |  |  | -4 |  | 219.983 | 9.3369 |  | -2.3551 | B
POINT 2 | 148 | -1.1 | [5 empty] | MIN SINK | kmh | m/s |  | 1.8628 | C
POINT 3 | 175 | -1.6 | [5 empty] | straight | 97.1986 | -0.6687 | [7 empty] | POLAR MODEL 2 SHIFTED FOR WEIGHT AND BANK
Polar specs, method 2: ABC |  | A | [5 empty] | 45 deg. bank | 115.5893 | -0.79522 | [8 empty] | 75 | 80 | 85 | 90 | 95 | 100 | 105 | 110 | 115 | 120 | 125 | 130 | 135 | 140 | 145 | 150 | 155 | 160 | 165 | 170 | 175 | 180 | 185 | 190 | 195 | 200 | 205 | 210 | 215 | 220
leave blank to use method 1 |  | B | [5 empty] | MAXEFF | kmh | l/d | [7 empty] | m/s | -0.77788 | -0.75402 | -0.73621 | -0.72446 | -0.71877 | -0.71913 | -0.72555 | -0.73804 | -0.75657 | -0.78117 | -0.81182 | -0.84853 | -0.8913 | -0.94012 | -0.99501 | -1.0559 | -1.1229 | -1.196 | -1.2751 | -1.3603 | -1.4515 | -1.5488 | -1.6521 | -1.7615 | -1.877 | -1.9985 | -2.1261 | -2.2597 | -2.3994 | -2.5451
|  | C | [5 empty] | no sink | 123.9984 | 42.7772 | [7 empty] | l/d | 26.7821 | 29.4718 | 32.0712 | 34.5085 | 36.7141 | 38.6268 | 40.1991 | 41.4012 | 42.2226 | 42.6712 | 42.7708 | 42.5572 | 42.0735 | 41.3657 | 40.4799 | 39.4591 | 38.3417 | 37.161 | 35.9446 | 34.715 | 33.4901 | 32.2832 | 31.1045 | 29.9612 | 28.8582 | 27.7985 | 26.7837 | 25.8145 | 24.8905 | 24.0109
[8 empty] | 1 m/s sink | 153.72 | 20.283
[8 empty] | 2 m/s sink | 178.5611 | 14.0903
<- click on the +/- to unhide/hide MODEL 2

## Taurus (2)
SANDRO's POLAR ANALYSIS SHEET |  |  |  |  | Yellow fields are input |  |  |  |  | Blue fields are output |  |  |  |  | Use the group/ungroup excel function (see cells B79 and beyond, to hide/unhide a polar)
Allows to compare 3 polar, the first is entered "by hand" the second and the third one can be entered either using providing the ABC factors of the parabole or using the "three points method", indicating the sink speed at three different flying speeds | [33 empty] | Const: | 100kmh to m/s |  | 27.7778
Metric Units: speeds are in kmh, sink and MC values are in m/s, weight is in kg
POLAR 1 (INPUT BY HAND, LEAVE BLANK IF NOT NEEDED) |  |  |  | POLAR SPECIFICATION: by hand. Input in the yellow fieds speed and (negative) sink |  | speed | kmh | 68.02 | 70 | 75 | 80 | 85 | 90 | 95 | 100 | 105 | 110 | 115 | 120 | 125 | 130 | 135 | 140 | 145 | 150 | 155 | 160 | 165 | 170 | 175 | 180 | 185 | 190 | 195 | 200 | 205 | 210 | 215 |  |  |  | speed | 68.1997 | 70.1849 | 75.1982 | 80.2114 | 85.2246 | 90.2378 | 95.251 | 100.2642 | 105.2774 | 110.2906 | 115.3038 | 120.317 | 125.3303 | 130.3435 | 135.3567 | 140.3699 | 145.3831 | 150.3963 | 155.4095 | 160.4227 | 165.4359 | 170.4491 | 175.4624 | 180.4756 | 185.4888 | 190.502 | 195.5152 | 200.5284 | 205.5416 | 210.5548 | 215.568 | 215.568
Glider Name | Taurus 503 (CZIL) |  |  |  |  | sink | m/s | -1.593 | -1.235 | -0.965 | -0.905 | -0.88 | -0.867 | -0.863 | -0.874 | -0.892 | -0.921 | -0.959 | -1.005 | -1.061 | -1.127 | -1.202 | -1.288 | -1.384 | -1.492 | -1.603 | -1.719 | -1.837 | -1.957 | -2.091 | -2.23 | -2.388 | -2.556 | -2.731 | -2.917 | -3.125 | -3.383 | -3.718 |  |  |  | l/d | 11.8609 | 15.7445 | 21.5889 | 24.5549 | 26.8308 | 28.8351 | 30.5781 | 31.7824 | 32.6981 | 33.1765 | 33.3102 | 33.1675 | 32.7259 | 32.0418 | 31.198 | 30.1932 | 29.1024 | 27.9267 | 26.8594 | 25.8548 | 24.9501 | 24.1299 | 23.2478 | 22.4215 | 21.5196 | 20.6486 | 19.834 | 19.0454 | 18.2222 | 17.2431 | 16.063 | 16.063
Reference weight (kg) | 472.5 | kg |  |  |  |  | l/d | 11.8609 | 15.7445 | 21.5889 | 24.5549 | 26.8308 | 28.8351 | 30.5781 | 31.7824 | 32.6981 | 33.1765 | 33.3102 | 33.1675 | 32.7259 | 32.0418 | 31.198 | 30.1932 | 29.1024 | 27.9267 | 26.8594 | 25.8548 | 24.9501 | 24.1299 | 23.2478 | 22.4215 | 21.5196 | 20.6486 | 19.834 | 19.0454 | 18.2222 | 17.2431 | 16.063 | 0 |  |  | l/d with 1ms sink | 7.2941 | 8.7102 | 10.6164 | 11.6814 | 12.5767 | 13.4094 | 14.1848 | 14.8436 | 15.4373 | 15.9279 | 16.3285 | 16.647 | 16.8688 | 16.9985 | 17.0504 | 17.0165 | 16.9137 | 16.7379 | 16.5575 | 16.3617 | 16.1706 | 15.9839 | 15.7401 | 15.4925 | 15.1797 | 14.8529 | 14.5283 | 14.1927 | 13.8135 | 13.317 | 12.6655 | 12.6655
Actual weight (kg) | 475 | kg |  |  |  | corr wt. | kmh | 68.1997 | 70.1849 | 75.1982 | 80.2114 | 85.2246 | 90.2378 | 95.251 | 100.2642 | 105.2774 | 110.2906 | 115.3038 | 120.317 | 125.3303 | 130.3435 | 135.3567 | 140.3699 | 145.3831 | 150.3963 | 155.4095 | 160.4227 | 165.4359 | 170.4491 | 175.4624 | 180.4756 | 185.4888 | 190.502 | 195.5152 | 200.5284 | 205.5416 | 210.5548 | 215.568 | 215.568 |  |  | l/d with 2ms sink | 5.2664 | 6.0205 | 7.0389 | 7.6635 | 8.2133 | 8.736 | 9.2342 | 9.683 | 10.1037 | 10.4796 | 10.815 | 11.1121 | 11.363 | 11.5677 | 11.7307 | 11.8465 | 11.921 | 11.9501 | 11.9674 | 11.9676 | 11.9615 | 11.9498 | 11.8978 | 11.8351 | 11.7253 | 11.5977 | 11.4621 | 11.3108 | 11.1225 | 10.8472 | 10.4542 | 10.4542
Bank (degrees) - just for fun |  | degrees |  |  |  | 475 | m/s | -1.5972 | -1.2383 | -0.96755 | -0.90739 | -0.88232 | -0.86929 | -0.86528 | -0.87631 | -0.89436 | -0.92343 | -0.96153 | -1.0077 | -1.0638 | -1.13 | -1.2052 | -1.2914 | -1.3877 | -1.4959 | -1.6072 | -1.7235 | -1.8419 | -1.9622 | -2.0965 | -2.2359 | -2.3943 | -2.5628 | -2.7382 | -2.9247 | -3.1333 | -3.3919 | -3.7278 | -3.7278 |  |  | l/d with 3ms sink | 4.1208 | 4.6 | 5.2648 | 5.7023 | 6.0978 | 6.4782 | 6.8452 | 7.185 | 7.5093 | 7.8085 | 8.085 | 8.3394 | 8.5668 | 8.7668 | 8.9411 | 9.086 | 9.204 | 9.2921 | 9.3699 | 9.434 | 9.4911 | 9.5416 | 9.5633 | 9.5747 | 9.5517 | 9.5128 | 9.4646 | 9.4017 | 9.3091 | 9.1502 | 8.9004 | 8.9004
GLIDER APPROX. PERFORMANCE
no interpolation is done to compute these values, they are this "approximated" | MINSINK | kmh | m/s | MAXEFF |  | kmh | l/d | STF | kmh | l/d
| straight | 95.251 | -0.86528 | no sink |  | 115.3038 | 33.3102 | MC=1 | 135.3567 | 31.198
| 45 bank | 113.2732 | -1.029 | "-1 m/s sink" |  | 135.3567 | 17.0504 | MC=2 | 160.4227 | 25.8548
|  |  |  | "-2 m/s sink" |  | 160.4227 | 11.9676 | MC=3 | 180.4756 | 22.4215
<- click on the +/- to unhide/hide polar 1
POLAR 2 (INPUT BY HAND, HIDE IF NOT NEEDED) |  |  |  | POLAR SPECIFICATION: by hand. Input in the yellow fieds speed and (negative) sink |  | speed | kmh | [34 empty] | speed | #DIV/0! | #DIV/0! | #DIV/0! | #DIV/0! | #DIV/0! | #DIV/0! | #DIV/0! | #DIV/0! | #DIV/0! | #DIV/0! | #DIV/0! | #DIV/0! | #DIV/0! | #DIV/0! | #DIV/0! | #DIV/0! | #DIV/0! | #DIV/0! | #DIV/0! | #DIV/0! | #DIV/0! | #DIV/0! | #DIV/0! | #DIV/0! | #DIV/0! | #DIV/0! | #DIV/0! | #DIV/0! | #DIV/0! | #DIV/0! | #DIV/0! | #DIV/0!
Glider Name | [5 empty] | sink | m/s | [34 empty] | l/d | #DIV/0! | #DIV/0! | #DIV/0! | #DIV/0! | #DIV/0! | #DIV/0! | #DIV/0! | #DIV/0! | #DIV/0! | #DIV/0! | #DIV/0! | #DIV/0! | #DIV/0! | #DIV/0! | #DIV/0! | #DIV/0! | #DIV/0! | #DIV/0! | #DIV/0! | #DIV/0! | #DIV/0! | #DIV/0! | #DIV/0! | #DIV/0! | #DIV/0! | #DIV/0! | #DIV/0! | #DIV/0! | #DIV/0! | #DIV/0! | #DIV/0! | #DIV/0!
Reference weight (kg) |  | kg |  |  |  |  | l/d | 0 | 0 | 0 | 0 | 0 | 0 | 0 | 0 | 0 | 0 | 0 | 0 | 0 | 0 | 0 | 0 | 0 | 0 | 0 | 0 | 0 | 0 | 0 | 0 | 0 | 0 | 0 | 0 | 0 | 0 | 0 | 0 |  |  | l/d with 1ms sink | #DIV/0! | #DIV/0! | #DIV/0! | #DIV/0! | #DIV/0! | #DIV/0! | #DIV/0! | #DIV/0! | #DIV/0! | #DIV/0! | #DIV/0! | #DIV/0! | #DIV/0! | #DIV/0! | #DIV/0! | #DIV/0! | #DIV/0! | #DIV/0! | #DIV/0! | #DIV/0! | #DIV/0! | #DIV/0! | #DIV/0! | #DIV/0! | #DIV/0! | #DIV/0! | #DIV/0! | #DIV/0! | #DIV/0! | #DIV/0! | #DIV/0! | #DIV/0!
Actual weight (kg) |  | kg |  |  |  | corr wt. | kmh | #DIV/0! | #DIV/0! | #DIV/0! | #DIV/0! | #DIV/0! | #DIV/0! | #DIV/0! | #DIV/0! | #DIV/0! | #DIV/0! | #DIV/0! | #DIV/0! | #DIV/0! | #DIV/0! | #DIV/0! | #DIV/0! | #DIV/0! | #DIV/0! | #DIV/0! | #DIV/0! | #DIV/0! | #DIV/0! | #DIV/0! | #DIV/0! | #DIV/0! | #DIV/0! | #DIV/0! | #DIV/0! | #DIV/0! | #DIV/0! | #DIV/0! | #DIV/0! |  |  | l/d with 2ms sink | #DIV/0! | #DIV/0! | #DIV/0! | #DIV/0! | #DIV/0! | #DIV/0! | #DIV/0! | #DIV/0! | #DIV/0! | #DIV/0! | #DIV/0! | #DIV/0! | #DIV/0! | #DIV/0! | #DIV/0! | #DIV/0! | #DIV/0! | #DIV/0! | #DIV/0! | #DIV/0! | #DIV/0! | #DIV/0! | #DIV/0! | #DIV/0! | #DIV/0! | #DIV/0! | #DIV/0! | #DIV/0! | #DIV/0! | #DIV/0! | #DIV/0! | #DIV/0!
Bank (degrees) - just for fun |  | degrees |  |  |  | 0 | m/s | [34 empty] | l/d with 3ms sink | #DIV/0! | #DIV/0! | #DIV/0! | #DIV/0! | #DIV/0! | #DIV/0! | #DIV/0! | #DIV/0! | #DIV/0! | #DIV/0! | #DIV/0! | #DIV/0! | #DIV/0! | #DIV/0! | #DIV/0! | #DIV/0! | #DIV/0! | #DIV/0! | #DIV/0! | #DIV/0! | #DIV/0! | #DIV/0! | #DIV/0! | #DIV/0! | #DIV/0! | #DIV/0! | #DIV/0! | #DIV/0! | #DIV/0! | #DIV/0! | #DIV/0! | #DIV/0!
GLIDER APPROX. PERFORMANCE
no interpolation is done to compute these values, they are this "approximated" | MINSINK | kmh | m/s | MAXEFF |  | kmh | l/d | STF | kmh | l/d
| straight | #N/A | 0 | no sink |  | #DIV/0! | #DIV/0! | MC=1 | #DIV/0! | #DIV/0!
| 45 bank | #N/A | 0 | "-1 m/s sink" |  | #DIV/0! | #DIV/0! | MC=2 | #DIV/0! | #DIV/0!
|  |  |  | "-2 m/s sink" |  | #DIV/0! | #DIV/0! | MC=3 | #DIV/0! | #DIV/0!
<- click on the +/- to unhide/hide polar 2
MODEL 1: (parabola) INPUT WITH ABC or 3 Points method |  |  |  | GLIDER PERFORMANCES | [7 empty] | COMPUTED ABC values, adjusted for weight and bank
Glider Name | Taurus 503 |  |  | In the yellow fields you can specify: MC value (positive), the vertical airmass movement in m/s (if negative: sink), the wind in kmh (if negative: the wind is against). Output (blue): speed to Fly (kmh) and l/d wrt ground |  | MC | lift/sink | Wind | STF | l/d
Reference weight (kg) | 475 | kg |  |  |  |  | 0 |  | 111.7376 | 40.9236 | [7 empty] | 3 pts from ABC |  | virtual | INPUT, adj |  | Matrix |  |  |  | Inverse Matrix |  |  | MC | SINK | wind | STF | l/d gnd | MC | SINK | wind | STF | l/d gnd | MC | SINK | wind | STF | l/d gnd | MC | SINK | wind | STF | l/d gnd | MC | SINK | wind | STF | l/d gnd | MC | SINK | wind | STF | l/d gnd | MC | SINK | wind | STF | l/d gnd
Actual weight, with pilot & ballast | 475 | kg |  |  |  |  | -1 |  | 129.9887 | 18.4429 | [7 empty] | 100 | 0 | weight | 1 | 0.71 | 1 | 1 | 1 | 0.71 | 10 | -16.6667 | 6.6667 | 0 | 0 | 0 | 111.7376 | 40.9236 | 0 | -1 | 0 | 129.9887 | 18.4429 | 0 | -2 | 0 | 145.9754 | 12.4515 | 0 | -3 | 0 | 160.3764 | 9.6326 | 0 | -4 | 0 | 173.5867 | 7.9762 | 0 | -1 | 0 | 129.9887 | 18.4429 | 0 | -2 | 0 | 145.9754 | 12.4515
Bank (degrees) - just for fun |  | degrees |  |  |  |  | -2 |  | 145.9754 | 12.4515 | [7 empty] | 150 | 0 | 475 | 1.2 | 0.83 | 1.44 | 1.2 | 1 | 0.83 | -27 | 41.6667 | -14.6667 | B' | C' | netto sink | slope | SINK-MC | B' | C' | netto sink | slope | SINK-MC | B' | C' | netto sink | slope | SINK-MC | B' | C' | netto sink | slope | SINK-MC | B' | C' | netto sink | slope | SINK-MC | B' | C' | netto sink | slope | SINK-MC | B' | C' | netto sink | slope | SINK-MC
Polar specs, method 1: three points | speed kmh | sink m/s |  |  |  |  | -3 |  | 160.3764 | 9.6326 |  | 2.2667 | A |  |  |  |  | 200 | 0 |  | 1.5 | 1.35 | 2.25 | 1.5 | 1 | 1.35 | 18 | -25 | 8 | -8.7733 | -6.4158 | -0.75844 | -0.67877 | 0 | -8.7733 | -15.4825 | -0.95783 | -1.5062 | -1 | -8.7733 | -24.5492 | -1.2565 | -2.2309 | -2 | -8.7733 | -33.6158 | -1.6248 | -2.8837 | -3 | -8.7733 | -42.6825 | -2.0453 | -3.4826 | -4 | -8.7733 | -15.4825 | -0.95783 | -1.5062 | -1 | -8.7733 | -24.5492 | -1.2565 | -2.2309 | -2
POINT 1 | 100 | -0.71 |  |  |  |  | -4 |  | 173.5867 | 7.9762 |  | -4.3867 | B
POINT 2 | 120 | -0.83 | [5 empty] | MIN SINK | kmh | m/s |  | 2.83 | C
POINT 3 | 150 | -1.35 | [5 empty] | straight | 96.7647 | -0.70763 | [7 empty] | POLAR MODEL 1 SHIFTED FOR WEIGHT AND BANK
Polar specs, method 2: ABC |  | A | [5 empty] | 45 deg. bank | 115.0733 | -0.84152 | [8 empty] | 75 | 80 | 85 | 90 | 95 | 100 | 105 | 110 | 115 | 120 | 125 | 130 | 135 | 140 | 145 | 150 | 155 | 160 | 165 | 170 | 175 | 180 | 185 | 190 | 195 | 200 | 205 | 210 | 215 | 220
leave blank to use method 1 |  | B | [5 empty] | MAXEFF | kmh | l/d | [7 empty] | m/s | -0.815 | -0.77133 | -0.739 | -0.718 | -0.70833 | -0.71 | -0.723 | -0.74733 | -0.783 | -0.83 | -0.88833 | -0.958 | -1.039 | -1.1313 | -1.235 | -1.35 | -1.4763 | -1.614 | -1.763 | -1.9233 | -2.095 | -2.278 | -2.4723 | -2.678 | -2.895 | -3.1233 | -3.363 | -3.614 | -3.8763 | -4.15
|  | C | [5 empty] | no sink | 111.7376 | 40.9236 | [7 empty] | l/d | 25.5624 | 28.8101 | 31.9501 | 34.8189 | 37.2549 | 39.1236 | 40.3412 | 40.8861 | 40.7975 | 40.1606 | 39.0869 | 37.6943 | 36.0924 | 34.3744 | 32.6136 | 30.8642 | 29.1638 | 27.5368 | 25.9974 | 24.5523 | 23.2034 | 21.9491 | 20.7856 | 19.7079 | 18.7104 | 17.7873 | 16.9326 | 16.1409 | 15.4069 | 14.7256
[8 empty] | 1 m/s sink | 129.9887 | 18.4429
[8 empty] | 2 m/s sink | 145.9754 | 12.4515
<- click on the +/- to unhide/hide MODEL 1
MODEL 2: (parabola) INPUT WITH ABC or 3 Points method |  |  |  | GLIDER PERFORMANCES | [7 empty] | COMPUTED ABC values, adjusted for weight and bank
Glider Name | Taurus 503 Interpolated |  |  | In the yellow fields you can specify: MC value (positive), the vertical airmass movement in m/s (if negative: sink), the wind in kmh (if negative: the wind is against). Output (blue): speed to Fly (kmh) and l/d wrt ground |  | MC | lift/sink | Wind | STF | l/d
Reference weight (kg) | 475 | kg |  |  |  |  | 0 |  | 85.4345 | 33.8234 | [7 empty] | 3 pts from ABC |  | virtual | INPUT, adj |  | Matrix |  |  |  | Inverse Matrix |  |  | MC | SINK | wind | STF | l/d gnd | MC | SINK | wind | STF | l/d gnd | MC | SINK | wind | STF | l/d gnd | MC | SINK | wind | STF | l/d gnd | MC | SINK | wind | STF | l/d gnd | MC | SINK | wind | STF | l/d gnd | MC | SINK | wind | STF | l/d gnd
Actual weight, with pilot & ballast | 425 | kg |  |  |  |  | -1 |  | 125.5808 | 15.702 | [7 empty] | 100 | -0.83172 | weight | 0.94591 | 0.78673 | 0.89474 | 0.94591 | 1 | 0.78673 | 2.2353 | -4.4706 | 2.2353 | 0 | 0 | 0 | 85.4345 | 33.8234 | 0 | -1 | 0 | 125.5808 | 15.702 | 0 | -2 | 0 | 155.6985 | 11.2003 | 0 | -3 | 0 | 180.8688 | 9.0354 | 0 | -4 | 0 | 202.9409 | 7.7259 | 0 | -1 | 0 | 125.5808 | 15.702 | 0 | -2 | 0 | 155.6985 | 11.2003
Bank (degrees) - just for fun |  | degrees |  |  |  |  | -2 |  | 155.6985 | 11.2003 | [7 empty] | 150 | -1.6296 | 425 | 1.4189 | 1.5414 | 2.0132 | 1.4189 | 1 | 1.5414 | -7.4003 | 12.6863 | -5.2859 | B' | C' | netto sink | slope | SINK-MC | B' | C' | netto sink | slope | SINK-MC | B' | C' | netto sink | slope | SINK-MC | B' | C' | netto sink | slope | SINK-MC | B' | C' | netto sink | slope | SINK-MC | B' | C' | netto sink | slope | SINK-MC | B' | C' | netto sink | slope | SINK-MC
Polar specs, method 1: three points | speed kmh | sink m/s |  |  |  |  | -3 |  | 180.8688 | 9.0354 |  | 1.1804 | A |  |  |  |  | 200 | -2.9857 |  | 1.8918 | 2.8242 | 3.5789 | 1.8918 | 1 | 2.8242 | 6 | -8 | 3 | -2.3915 | -2.6385 | -0.70164 | -0.82126 | 0 | -2.3915 | -7.3602 | -1.2216 | -1.7691 | -1 | -2.3915 | -12.0819 | -1.8615 | -2.4801 | -2 | -2.3915 | -16.8036 | -2.5605 | -3.0743 | -3 | -2.3915 | -21.5253 | -3.2966 | -3.5954 | -4 | -2.3915 | -7.3602 | -1.2216 | -1.7691 | -1 | -2.3915 | -12.0819 | -1.8615 | -2.4801 | -2
POINT 1 | [6 empty] | -4 |  | 202.9409 | 7.7259 |  | -1.1957 | B
POINT 2 | [7 empty] | MIN SINK | kmh | m/s |  | 0.8616 | C
POINT 3 | [7 empty] | straight | 50.648 | -1.1897 | [7 empty] | POLAR MODEL 2 SHIFTED FOR WEIGHT AND BANK
Polar specs, method 2: ABC | 1.1166 | A | [5 empty] | 45 deg. bank | 60.2309 | -1.4148 | [8 empty] | 75 | 80 | 85 | 90 | 95 | 100 | 105 | 110 | 115 | 120 | 125 | 130 | 135 | 140 | 145 | 150 | 155 | 160 | 165 | 170 | 175 | 180 | 185 | 190 | 195 | 200 | 205 | 210 | 215 | 220
leave blank to use method 1 | -1.1957 | B | [5 empty] | MAXEFF | kmh | l/d | [7 empty] | m/s | -0.6288 | -0.66049 | -0.69809 | -0.74159 | -0.791 | -0.8463 | -0.90751 | -0.97462 | -1.0476 | -1.1265 | -1.2114 | -1.3021 | -1.3987 | -1.5012 | -1.6096 | -1.724 | -1.8442 | -1.9703 | -2.1024 | -2.2403 | -2.3841 | -2.5339 | -2.6895 | -2.8511 | -3.0185 | -3.1919 | -3.3711 | -3.5563 | -3.7473 | -3.9443
| 0.91087 | C | [5 empty] | no sink | 85.4345 | 33.8234 | [7 empty] | l/d | 33.132 | 33.6448 | 33.8223 | 33.7111 | 33.3615 | 32.8225 | 32.1392 | 31.3512 | 30.492 | 29.5889 | 28.6638 | 27.7334 | 26.8106 | 25.9048 | 25.0227 | 24.1689 | 23.3464 | 22.5568 | 21.8008 | 21.0785 | 20.3893 | 19.7326 | 19.107 | 18.5116 | 17.9448 | 17.4054 | 16.8919 | 16.403 | 15.9373 | 15.4936
[8 empty] | 1 m/s sink | 125.5808 | 15.702
[8 empty] | 2 m/s sink | 155.6985 | 11.2003
<- click on the +/- to unhide/hide MODEL 2