## Polar Analysis
SANDRO's POLAR ANALYSIS SHEET |  |  |  |  | Yellow fields are input |  |  |  |  | Blue fields are output |  |  |  |  | Use the group/ungroup excel function (see cells B79 and beyond, to hide/unhide a polar)
Allows to compare 3 polar, the first is entered "by hand" the second and the third one can be entered either using providing the ABC factors of the parabole or using the "three points method", indicating the sink speed at three different flying speeds | [33 empty] | Const: | 100kmh to m/s |  | 27.7778
Metric Units: speeds are in kmh, sink and MC values are in m/s, weight is in kg
POLAR 1 (INPUT BY HAND, LEAVE BLANK IF NOT NEEDED) |  |  |  | POLAR SPECIFICATION: by hand. Input in the yellow fieds speed and (negative) sink |  | speed | kmh | 68.847 | 73.7646 | 78.6822 | 83.5999 | 88.5175 | 93.4352 | 98.3528 | 103.2705 | 108.1881 | 113.1057 | 118.0234 | 122.941 | 127.8587 | 132.7763 | 137.6939 | 142.6116 | 147.5292 | 152.4469 | 157.3645 | 162.2821 | 167.1998 | 172.1174 | 177.0351 | 181.9527 | 186.8703 | 191.788 | 196.7056 | 201.6233 | 206.5409 | 211.4585 |  |  |  |  | speed | 83.0326 | 88.9635 | 94.8944 | 100.8253 | 106.7562 | 112.6871 | 118.618 | 124.5489 | 130.4797 | 136.4106 | 142.3415 | 148.2724 | 154.2033 | 160.1342 | 166.0651 | 171.996 | 177.9269 | 183.8578 | 189.7887 | 195.7196 | 201.6505 | 207.5814 | 213.5123 | 219.4432 | 225.3741 | 231.305 | 237.2359 | 243.1668 | 249.0977 | 255.0286 | 255.0286 | 255.0286
Glider Name | Ventus 2 15m |  |  |  |  | sink | m/s | -0.79 | -0.65 | -0.59 | -0.55 | -0.55039 | -0.57385 | -0.59886 | -0.62287 | -0.65342 | -0.69576 | -0.7456 | -0.82152 | -0.90509 | -0.99678 | -1.0912 | -1.1888 | -1.289 | -1.3916 | -1.5003 | -1.6158 | -1.7358 | -1.8616 | -1.9934 | -2.1297 | -2.2748 | -2.4233 | -2.5766 | -2.7352 | -2.9052 | -3.099 |  |  |  |  | l/d | 24.2078 | 31.5233 | 37.0444 | 42.2222 | 44.6744 | 45.2284 | 45.6203 | 46.0551 | 45.9921 | 45.1565 | 43.9704 | 41.5698 | 39.2408 | 37.0014 | 35.0506 | 33.3235 | 31.793 | 30.4305 | 29.1357 | 27.8981 | 26.7569 | 25.6826 | 24.6695 | 23.7321 | 22.819 | 21.9843 | 21.2062 | 20.4765 | 19.7485 | 18.9543 | 18.9543 | 18.9543
Reference weight (kg) | 330 | kg |  |  |  |  | l/d | 24.2078 | 31.5233 | 37.0444 | 42.2222 | 44.6744 | 45.2284 | 45.6203 | 46.0551 | 45.9921 | 45.1565 | 43.9704 | 41.5698 | 39.2408 | 37.0014 | 35.0506 | 33.3235 | 31.793 | 30.4305 | 29.1357 | 27.8981 | 26.7569 | 25.6826 | 24.6695 | 23.7321 | 22.819 | 21.9843 | 21.2062 | 20.4765 | 19.7485 | 18.9543 | 0 | 0 |  |  | l/d with 1ms sink | 11.8112 | 13.8526 | 15.4008 | 16.838 | 17.8234 | 18.499 | 19.1316 | 19.756 | 20.2703 | 20.6032 | 20.8186 | 20.6887 | 20.4794 | 20.1991 | 19.917 | 19.6311 | 19.3474 | 19.0686 | 18.765 | 18.4371 | 18.1074 | 17.7685 | 17.4226 | 17.0817 | 16.7234 | 16.3798 | 16.0434 | 15.7131 | 15.3636 | 14.9534 | 14.9534 | 14.9534
Actual weight (kg) | 480 | kg |  |  |  | corr wt. | kmh | 83.0326 | 88.9635 | 94.8944 | 100.8253 | 106.7562 | 112.6871 | 118.618 | 124.5489 | 130.4797 | 136.4106 | 142.3415 | 148.2724 | 154.2033 | 160.1342 | 166.0651 | 171.996 | 177.9269 | 183.8578 | 189.7887 | 195.7196 | 201.6505 | 207.5814 | 213.5123 | 219.4432 | 225.3741 | 231.305 | 237.2359 | 243.1668 | 249.0977 | 255.0286 | 255.0286 | 255.0286 |  |  | l/d with 2ms sink | 7.8112 | 8.8767 | 9.7211 | 10.5158 | 11.1324 | 11.6274 | 12.1037 | 12.5752 | 12.9999 | 13.3463 | 13.6379 | 13.7712 | 13.8552 | 13.8911 | 13.9108 | 13.914 | 13.9044 | 13.8845 | 13.8391 | 13.768 | 13.6839 | 13.5829 | 13.4666 | 13.3427 | 13.1978 | 13.0523 | 12.9023 | 12.7477 | 12.5721 | 12.3471 | 12.3471 | 12.3471
Bank (degrees) - just for fun | 0 | degrees |  |  |  | 480 | m/s | -0.95278 | -0.78393 | -0.71157 | -0.66332 | -0.66379 | -0.69209 | -0.72225 | -0.75121 | -0.78806 | -0.83912 | -0.89923 | -0.99079 | -1.0916 | -1.2022 | -1.3161 | -1.4337 | -1.5546 | -1.6783 | -1.8094 | -1.9488 | -2.0934 | -2.2452 | -2.4041 | -2.5685 | -2.7435 | -2.9226 | -3.1075 | -3.2987 | -3.5038 | -3.7375 | -3.7375 | -3.7375 |  |  | l/d with 3ms sink | 5.835 | 6.5308 | 7.102 | 7.6452 | 8.0939 | 8.4781 | 8.852 | 9.2229 | 9.5681 | 9.8699 | 10.1403 | 10.3205 | 10.4689 | 10.5854 | 10.6878 | 10.7757 | 10.8516 | 10.9167 | 10.9616 | 10.9859 | 10.9973 | 10.9933 | 10.9747 | 10.9466 | 10.9 | 10.8485 | 10.7898 | 10.7238 | 10.6391 | 10.5145 | 10.5145 | 10.5145
GLIDER APPROX. PERFORMANCE
no interpolation is done to compute these values, they are this "approximated" | MINSINK | kmh | m/s | MAXEFF |  | kmh | l/d | STF | kmh | l/d
| straight | 100.8253 | -0.66332 | no sink |  | 124.5489 | 46.0551 | MC=1 | 142.3415 | 43.9704
| 45 bank | 119.9021 | -0.78883 | "-1 m/s sink" |  | 142.3415 | 20.8186 | MC=2 | 171.996 | 33.3235
|  |  |  | "-2 m/s sink" |  | 171.996 | 13.914 | MC=3 | 201.6505 | 26.7569
<- click on the +/- to unhide/hide polar 1
POLAR 2 (INPUT BY HAND, HIDE IF NOT NEEDED) |  |  |  | POLAR SPECIFICATION: by hand. Input in the yellow fieds speed and (negative) sink |  | speed | kmh | 73.0389 | 78.2559 | 83.473 | 88.69 | 93.9071 | 99.1242 | 104.3412 | 109.5583 | 114.7753 | 119.9924 | 125.2095 | 130.4265 | 135.6436 | 140.8606 | 146.0777 | 151.2948 | 156.5118 | 161.7289 | 166.9459 | 172.163 | 177.3801 | 182.5971 | 187.8142 | 193.0312 | 198.2483 | 203.4654 | 208.6824 | 213.8995 | 219.1166 | 224.3336 |  |  |  |  | speed | 81.4698 | 87.2891 | 93.1083 | 98.9276 | 104.7469 | 110.5661 | 116.3854 | 122.2047 | 128.024 | 133.8432 | 139.6625 | 145.4818 | 151.301 | 157.1203 | 162.9396 | 168.7589 | 174.5781 | 180.3974 | 186.2167 | 192.0359 | 197.8552 | 203.6745 | 209.4937 | 215.313 | 221.1323 | 226.9516 | 232.7708 | 238.5901 | 244.4094 | 250.2286 | 250.2286 | 250.2286
Glider Name | Ventus 2 18m |  |  |  |  | sink | m/s | -0.77421 | -0.56344 | -0.51127 | -0.50877 | -0.52171 | -0.54779 | -0.57711 | -0.60747 | -0.64347 | -0.69105 | -0.74604 | -0.82711 | -0.91695 | -1.0149 | -1.1153 | -1.2181 | -1.3241 | -1.4331 | -1.5471 | -1.6683 | -1.7945 | -1.927 | -2.0661 | -2.2102 | -2.3637 | -2.5213 | -2.6843 | -2.8531 | -3.0343 | -3.2409 |  |  |  |  | l/d | 26.2055 | 38.5802 | 45.3515 | 48.4231 | 50 | 50.2646 | 50.222 | 50.0973 | 49.5469 | 48.2326 | 46.62 | 43.8025 | 41.0914 | 38.5525 | 36.3822 | 34.5021 | 32.8343 | 31.3473 | 29.9753 | 28.6655 | 27.458 | 26.3218 | 25.2512 | 24.2606 | 23.2973 | 22.4163 | 21.5951 | 20.8252 | 20.0589 | 19.2274 | 19.2274 | 19.2274
Reference weight (kg) | 430 | kg |  |  |  |  | l/d | 26.2055 | 38.5802 | 45.3515 | 48.4231 | 50 | 50.2646 | 50.222 | 50.0973 | 49.5469 | 48.2326 | 46.62 | 43.8025 | 41.0914 | 38.5525 | 36.3822 | 34.5021 | 32.8343 | 31.3473 | 29.9753 | 28.6655 | 27.458 | 26.3218 | 25.2512 | 24.2606 | 23.2973 | 22.4163 | 21.5951 | 20.8252 | 20.0589 | 19.2274 | 0 | 0 |  |  | l/d with 1ms sink | 12.1436 | 14.8893 | 16.4705 | 17.5311 | 18.393 | 19.0642 | 19.6683 | 20.2348 | 20.7028 | 20.9952 | 21.1746 | 21.0194 | 20.7772 | 20.4704 | 20.1694 | 19.8744 | 19.5782 | 19.284 | 18.9778 | 18.6457 | 18.3102 | 17.9641 | 17.6099 | 17.2596 | 16.891 | 16.5363 | 16.1884 | 15.846 | 15.4841 | 15.0612 | 15.0612 | 15.0612
Actual weight (kg) | 535 | kg |  |  |  | corr wt. | kmh | 81.4698 | 87.2891 | 93.1083 | 98.9276 | 104.7469 | 110.5661 | 116.3854 | 122.2047 | 128.024 | 133.8432 | 139.6625 | 145.4818 | 151.301 | 157.1203 | 162.9396 | 168.7589 | 174.5781 | 180.3974 | 186.2167 | 192.0359 | 197.8552 | 203.6745 | 209.4937 | 215.313 | 221.1323 | 226.9516 | 232.7708 | 238.5901 | 244.4094 | 250.2286 | 250.2286 | 250.2286 |  |  | l/d with 2ms sink | 7.9029 | 9.2247 | 10.0625 | 10.703 | 11.2692 | 11.7628 | 12.2287 | 12.6777 | 13.0852 | 13.4179 | 13.6981 | 13.8273 | 13.9037 | 13.9347 | 13.952 | 13.9571 | 13.9473 | 13.9251 | 13.884 | 13.8163 | 13.7345 | 13.6348 | 13.5189 | 13.3943 | 13.248 | 13.1001 | 12.9469 | 12.7884 | 12.6084 | 12.3789 | 12.3789 | 12.3789
Bank (degrees) - just for fun | 0 | degrees |  |  |  | 535 | m/s | -0.86358 | -0.62848 | -0.57029 | -0.5675 | -0.58193 | -0.61102 | -0.64373 | -0.6776 | -0.71775 | -0.77082 | -0.83216 | -0.92259 | -1.0228 | -1.1321 | -1.244 | -1.3587 | -1.4769 | -1.5986 | -1.7256 | -1.8609 | -2.0016 | -2.1494 | -2.3045 | -2.4653 | -2.6366 | -2.8123 | -2.9941 | -3.1824 | -3.3846 | -3.615 | -3.615 | -3.615 |  |  | l/d with 3ms sink | 5.8574 | 6.6824 | 7.2441 | 7.7029 | 8.1231 | 8.5053 | 8.8726 | 9.2304 | 9.5655 | 9.8596 | 10.1236 | 10.3023 | 10.4475 | 10.5624 | 10.6646 | 10.755 | 10.832 | 10.897 | 10.946 | 10.974 | 10.9884 | 10.9869 | 10.9703 | 10.9435 | 10.8976 | 10.8463 | 10.787 | 10.7199 | 10.6336 | 10.5076 | 10.5076 | 10.5076
GLIDER APPROX. PERFORMANCE
no interpolation is done to compute these values, they are this "approximated" | MINSINK | kmh | m/s | MAXEFF |  | kmh | l/d | STF | kmh | l/d
| straight | 98.9276 | -0.5675 | no sink |  | 110.5661 | 50.2646 | MC=1 | 139.6625 | 46.62
| 45 bank | 117.6454 | -0.67487 | "-1 m/s sink" |  | 139.6625 | 21.1746 | MC=2 | 168.7589 | 34.5021
|  |  |  | "-2 m/s sink" |  | 168.7589 | 13.9571 | MC=3 | 197.8552 | 27.458
<- click on the +/- to unhide/hide polar 2
MODEL 1: (parabola) INPUT WITH ABC or 3 Points method |  |  |  | GLIDER PERFORMANCES | [7 empty] | COMPUTED ABC values, adjusted for weight and bank
Glider Name | Ventus 2 18m |  |  | In the yellow fields you can specify: MC value (positive), the vertical airmass movement in m/s (if negative: sink), the wind in kmh (if negative: the wind is against). Output (blue): speed to Fly (kmh) and l/d wrt ground |  | MC | lift/sink | Wind | STF | l/d
Reference weight (kg) | 400 | kg |  |  |  |  | 0 |  | 120.9703 | 48.1916 | [7 empty] | 3 pts from ABC |  | virtual | INPUT, adj |  | Matrix |  |  |  | Inverse Matrix |  |  | MC | SINK | wind | STF | l/d gnd | MC | SINK | wind | STF | l/d gnd | MC | SINK | wind | STF | l/d gnd | MC | SINK | wind | STF | l/d gnd | MC | SINK | wind | STF | l/d gnd | MC | SINK | wind | STF | l/d gnd | MC | SINK | wind | STF | l/d gnd
Actual weight, with pilot & ballast | 535 | kg |  |  |  |  | -1 |  | 146.4131 | 20.974 | [7 empty] | 100 | -0.58 | weight | 1.1565 | 0.67077 | 1.3375 | 1.1565 | 1 | 0.67077 | 1.4953 | -2.9907 | 1.4953 | 0 | 0 | 0 | 120.9703 | 48.1916 | 0 | -1 | 0 | 146.4131 | 20.974 | 0 | -2 | 0 | 168.0469 | 14.1694 | 0 | -3 | 0 | 187.197 | 11.0081 | 0 | -4 | 0 | 204.5621 | 9.1558 | 0 | -1 | 0 | 146.4131 | 20.974 | 0 | -2 | 0 | 168.0469 | 14.1694
Bank (degrees) - just for fun | 0 | degrees |  |  |  |  | -2 |  | 168.0469 | 14.1694 | [7 empty] | 150 | -1.215 | 535 | 1.7348 | 1.4052 | 3.0094 | 1.7348 | 1 | 1.4052 | -6.0527 | 10.3761 | -4.3234 | B' | C' | netto sink | slope | SINK-MC | B' | C' | netto sink | slope | SINK-MC | B' | C' | netto sink | slope | SINK-MC | B' | C' | netto sink | slope | SINK-MC | B' | C' | netto sink | slope | SINK-MC | B' | C' | netto sink | slope | SINK-MC | B' | C' | netto sink | slope | SINK-MC
Polar specs, method 1: three points | speed kmh | sink m/s |  |  |  |  | -3 |  | 187.197 | 11.0081 |  | 1.4699 | A |  |  |  |  | 200 | -2.7 |  | 2.313 | 3.1226 | 5.35 | 2.313 | 1 | 3.1226 | 6 | -8 | 3 | -5.96 | -3.7676 | -0.69728 | -0.5764 | 0 | -5.96 | -9.6474 | -0.93908 | -1.3244 | -1 | -5.96 | -15.5272 | -1.2944 | -1.9604 | -2 | -5.96 | -21.407 | -1.7237 | -2.5234 | -3 | -5.96 | -27.2868 | -2.2062 | -3.0339 | -4 | -5.96 | -9.6474 | -0.93908 | -1.3244 | -1 | -5.96 | -15.5272 | -1.2944 | -1.9604 | -2
POINT 1 | 90 | -0.5 |  |  |  |  | -4 |  | 204.5621 | 9.1558 |  | -2.98 | B
POINT 2 | 125 | -0.8 | [5 empty] | MIN SINK | kmh | m/s |  | 2.1511 | C
POINT 3 | 185 | -2.5 | [5 empty] | straight | 101.3641 | -0.64077 | [7 empty] | POLAR MODEL 1 SHIFTED FOR WEIGHT AND BANK
Polar specs, method 2: ABC | 1.7 | A | [5 empty] | 45 deg. bank | 120.5429 | -0.76201 | [8 empty] | 75 | 80 | 85 | 90 | 95 | 100 | 105 | 110 | 115 | 120 | 125 | 130 | 135 | 140 | 145 | 150 | 155 | 160 | 165 | 170 | 175 | 180 | 185 | 190 | 195 | 200 | 205 | 210 | 215 | 220
leave blank to use method 1 | -2.98 | B | [5 empty] | MAXEFF | kmh | l/d | [7 empty] | m/s | -0.74294 | -0.70786 | -0.68013 | -0.65975 | -0.64672 | -0.64104 | -0.64271 | -0.65173 | -0.6681 | -0.69182 | -0.72289 | -0.76131 | -0.80708 | -0.86019 | -0.92066 | -0.98848 | -1.0636 | -1.1462 | -1.236 | -1.3332 | -1.4378 | -1.5497 | -1.669 | -1.7956 | -1.9296 | -2.0709 | -2.2196 | -2.3756 | -2.5389 | -2.7096
| 1.86 | C | [5 empty] | no sink | 120.9703 | 48.1916 | [7 empty] | l/d | 28.0417 | 31.3934 | 34.7154 | 37.8929 | 40.8039 | 43.3321 | 45.3805 | 46.8835 | 47.8137 | 48.182 | 48.0325 | 47.4329 | 46.464 | 45.2094 | 43.7487 | 42.1523 | 40.4792 | 38.7767 | 37.0811 | 35.419 | 33.8091 | 32.2637 | 30.7903 | 29.3927 | 28.0718 | 26.8269 | 25.6558 | 24.5555 | 23.5226 | 22.5532
[8 empty] | 1 m/s sink | 146.4131 | 20.974
[8 empty] | 2 m/s sink | 168.0469 | 14.1694
<- click on the +/- to unhide/hide MODEL 1
MODEL 2: (parabola) INPUT WITH ABC or 3 Points method |  |  |  | GLIDER PERFORMANCES | [7 empty] | COMPUTED ABC values, adjusted for weight and bank
Glider Name | Ventus 2 18m |  |  | In the yellow fields you can specify: MC value (positive), the vertical airmass movement in m/s (if negative: sink), the wind in kmh (if negative: the wind is against). Output (blue): speed to Fly (kmh) and l/d wrt ground |  | MC | lift/sink | Wind | STF | l/d
Reference weight (kg) | 430 | kg |  |  |  |  | 0 |  | 118.3216 | 50.5374 | [7 empty] | 3 pts from ABC |  | virtual | INPUT, adj |  | Matrix |  |  |  | Inverse Matrix |  |  | MC | SINK | wind | STF | l/d gnd | MC | SINK | wind | STF | l/d gnd | MC | SINK | wind | STF | l/d gnd | MC | SINK | wind | STF | l/d gnd | MC | SINK | wind | STF | l/d gnd | MC | SINK | wind | STF | l/d gnd | MC | SINK | wind | STF | l/d gnd
Actual weight, with pilot & ballast | 430 | kg |  |  |  |  | -1 |  | 143.7591 | 21.1596 | [7 empty] | 100 | -0.6 | weight | 1 | 0.6 | 1 | 1 | 1 | 0.6 | 2 | -4 | 2 | 0 | 0 | 0 | 118.3216 | 50.5374 | 0 | -1 | 0 | 143.7591 | 21.1596 | 0 | -2 | 0 | 165.328 | 14.1735 | 0 | -3 | 0 | 184.3909 | 10.9719 | 0 | -4 | 0 | 201.6598 | 9.1081 | 0 | -1 | 0 | 143.7591 | 21.1596 | 0 | -2 | 0 | 165.328 | 14.1735
Bank (degrees) - just for fun | 0 | degrees |  |  |  |  | -2 |  | 165.328 | 14.1735 | [7 empty] | 150 | -0.975 | 430 | 1.5 | 0.975 | 2.25 | 1.5 | 1 | 0.975 | -7 | 12 | -5 | B' | C' | netto sink | slope | SINK-MC | B' | C' | netto sink | slope | SINK-MC | B' | C' | netto sink | slope | SINK-MC | B' | C' | netto sink | slope | SINK-MC | B' | C' | netto sink | slope | SINK-MC | B' | C' | netto sink | slope | SINK-MC | B' | C' | netto sink | slope | SINK-MC
Polar specs, method 1: three points | speed kmh | sink m/s |  |  |  |  | -3 |  | 184.3909 | 10.9719 |  | 1.5 | A |  |  |  |  | 200 | -2.1 |  | 2 | 2.1 | 4 | 2 | 1 | 2.1 | 6 | -8 | 3 | -6 | -3.6 | -0.65035 | -0.54965 | 0 | -6 | -9.6 | -0.88723 | -1.3128 | -1 | -6 | -15.6 | -1.2402 | -1.9598 | -2 | -6 | -21.6 | -1.6683 | -2.5317 | -3 | -6 | -27.6 | -2.1502 | -3.0498 | -4 | -6 | -9.6 | -0.88723 | -1.3128 | -1 | -6 | -15.6 | -1.2402 | -1.9598 | -2
POINT 1 | 90 | -0.5 |  |  |  |  | -4 |  | 201.6598 | 9.1081 |  | -3 | B
POINT 2 | 125 | -0.8 | [5 empty] | MIN SINK | kmh | m/s |  | 2.1 | C
POINT 3 | 185 | -2.5 | [5 empty] | straight | 100 | -0.64104 | [7 empty] | POLAR MODEL 2 SHIFTED FOR WEIGHT AND BANK
Polar specs, method 2: ABC | 1.5 | A | [5 empty] | 45 deg. bank | 118.9207 | -0.76233 | [8 empty] | 75 | 80 | 85 | 90 | 95 | 100 | 105 | 110 | 115 | 120 | 125 | 130 | 135 | 140 | 145 | 150 | 155 | 160 | 165 | 170 | 175 | 180 | 185 | 190 | 195 | 200 | 205 | 210 | 215 | 220
leave blank to use method 1 | -3 | B | [5 empty] | MAXEFF | kmh | l/d | [7 empty] | m/s | -0.69375 | -0.66 | -0.63375 | -0.615 | -0.60375 | -0.6 | -0.60375 | -0.615 | -0.63375 | -0.66 | -0.69375 | -0.735 | -0.78375 | -0.84 | -0.90375 | -0.975 | -1.0538 | -1.14 | -1.2338 | -1.335 | -1.4438 | -1.56 | -1.6838 | -1.815 | -1.9538 | -2.1 | -2.2538 | -2.415 | -2.5838 | -2.76
| 2.1 | C | [5 empty] | no sink | 118.3216 | 50.5374 | [7 empty] | l/d | 30.03 | 33.67 | 37.2562 | 40.6504 | 43.7083 | 46.2963 | 48.3092 | 49.6838 | 50.4054 | 50.5051 | 50.0501 | 49.1308 | 47.8469 | 46.2963 | 44.5674 | 42.735 | 40.8594 | 38.9864 | 37.1496 | 35.3725 | 33.67 | 32.0513 | 30.5205 | 29.0787 | 27.7245 | 26.455 | 25.2665 | 24.1546 | 23.1146 | 22.1417
[8 empty] | 1 m/s sink | 143.7591 | 21.1596
[8 empty] | 2 m/s sink | 165.328 | 14.1735
<- click on the +/- to unhide/hide MODEL 2

## V2 18m
SANDRO's POLAR ANALYSIS SHEET |  |  |  |  | Yellow fields are input |  |  |  |  | Blue fields are output |  |  |  |  | Use the group/ungroup excel function (see cells B79 and beyond, to hide/unhide a polar)
Allows to compare 3 polar, the first is entered "by hand" the second and the third one can be entered either using providing the ABC factors of the parabole or using the "three points method", indicating the sink speed at three different flying speeds | [33 empty] | Const: | 100kmh to m/s |  | 27.7778
Metric Units: speeds are in kmh, sink and MC values are in m/s, weight is in kg
POLAR 1 (INPUT BY HAND, LEAVE BLANK IF NOT NEEDED) |  |  |  | POLAR SPECIFICATION: by hand. Input in the yellow fieds speed and (negative) sink |  | speed | kmh | 73.0389 | 78.2559 | 83.473 | 88.69 | 93.9071 | 99.1242 | 104.3412 | 109.5583 | 114.7753 | 119.9924 | 125.2095 | 130.4265 | 135.6436 | 140.8606 | 146.0777 | 151.2948 | 156.5118 | 161.7289 | 166.9459 | 172.163 | 177.3801 | 182.5971 | 187.8142 | 193.0312 | 198.2483 | 203.4654 | 208.6824 | 213.8995 | 219.1166 | 224.3336 |  |  |  |  | speed | 80.7048 | 86.4694 | 92.2341 | 97.9987 | 103.7633 | 109.5279 | 115.2926 | 121.0572 | 126.8218 | 132.5865 | 138.3511 | 144.1157 | 149.8803 | 155.645 | 161.4096 | 167.1742 | 172.9389 | 178.7035 | 184.4681 | 190.2327 | 195.9974 | 201.762 | 207.5266 | 213.2913 | 219.0559 | 224.8205 | 230.5851 | 236.3498 | 242.1144 | 247.879 | 247.879 | 247.879
Glider Name | Ventus 2 18m |  |  |  |  | sink | m/s | -0.77421 | -0.56344 | -0.51127 | -0.50877 | -0.52171 | -0.54779 | -0.57711 | -0.60747 | -0.64347 | -0.69105 | -0.74604 | -0.82711 | -0.91695 | -1.0149 | -1.1153 | -1.2181 | -1.3241 | -1.4331 | -1.5471 | -1.6683 | -1.7945 | -1.927 | -2.0661 | -2.2102 | -2.3637 | -2.5213 | -2.6843 | -2.8531 | -3.0343 | -3.2409 |  |  |  |  | l/d | 26.2055 | 38.5802 | 45.3515 | 48.4231 | 50 | 50.2646 | 50.222 | 50.0973 | 49.5469 | 48.2326 | 46.62 | 43.8025 | 41.0914 | 38.5525 | 36.3822 | 34.5021 | 32.8343 | 31.3473 | 29.9753 | 28.6655 | 27.458 | 26.3218 | 25.2512 | 24.2606 | 23.2973 | 22.4163 | 21.5951 | 20.8252 | 20.0589 | 19.2274 | 19.2274 | 19.2274
Reference weight (kg) | 430 | kg |  |  |  |  | l/d | 26.2055 | 38.5802 | 45.3515 | 48.4231 | 50 | 50.2646 | 50.222 | 50.0973 | 49.5469 | 48.2326 | 46.62 | 43.8025 | 41.0914 | 38.5525 | 36.3822 | 34.5021 | 32.8343 | 31.3473 | 29.9753 | 28.6655 | 27.458 | 26.3218 | 25.2512 | 24.2606 | 23.2973 | 22.4163 | 21.5951 | 20.8252 | 20.0589 | 19.2274 | 0 | 0 |  |  | l/d with 1ms sink | 12.0821 | 14.8031 | 16.3717 | 17.4257 | 18.2834 | 18.9527 | 19.5555 | 20.1211 | 20.5892 | 20.8834 | 21.0656 | 20.9163 | 20.6803 | 20.3798 | 20.0846 | 19.7949 | 19.5036 | 19.2139 | 18.9121 | 18.5842 | 18.2525 | 17.9102 | 17.5595 | 17.2125 | 16.8471 | 16.4953 | 16.1501 | 15.8102 | 15.4507 | 15.0303 | 15.0303 | 15.0303
Actual weight (kg) | 525 | kg |  |  |  | corr wt. | kmh | 80.7048 | 86.4694 | 92.2341 | 97.9987 | 103.7633 | 109.5279 | 115.2926 | 121.0572 | 126.8218 | 132.5865 | 138.3511 | 144.1157 | 149.8803 | 155.645 | 161.4096 | 167.1742 | 172.9389 | 178.7035 | 184.4681 | 190.2327 | 195.9974 | 201.762 | 207.5266 | 213.2913 | 219.0559 | 224.8205 | 230.5851 | 236.3498 | 242.1144 | 247.879 | 247.879 | 247.879 |  |  | l/d with 2ms sink | 7.8509 | 9.1586 | 9.9888 | 10.6245 | 11.1871 | 11.678 | 12.1416 | 12.5886 | 12.9945 | 13.3267 | 13.607 | 13.7382 | 13.8171 | 13.8508 | 13.871 | 13.8788 | 13.8717 | 13.8522 | 13.8137 | 13.7488 | 13.6697 | 13.5728 | 13.4596 | 13.3377 | 13.1941 | 13.0487 | 12.8979 | 12.7418 | 12.5642 | 12.3372 | 12.3372 | 12.3372
Bank (degrees) - just for fun | 0 | degrees |  |  |  | 525 | m/s | -0.85547 | -0.62258 | -0.56493 | -0.56217 | -0.57646 | -0.60529 | -0.63768 | -0.67123 | -0.71101 | -0.76358 | -0.82434 | -0.91392 | -1.0132 | -1.1215 | -1.2324 | -1.3459 | -1.4631 | -1.5835 | -1.7094 | -1.8434 | -1.9828 | -2.1292 | -2.2829 | -2.4421 | -2.6118 | -2.7859 | -2.966 | -3.1526 | -3.3528 | -3.5811 | -3.5811 | -3.5811 |  |  | l/d with 3ms sink | 5.8146 | 6.6304 | 7.1868 | 7.6419 | 8.0591 | 8.4388 | 8.8039 | 9.1596 | 9.4929 | 9.7858 | 10.049 | 10.2281 | 10.3741 | 10.4902 | 10.5936 | 10.6852 | 10.7636 | 10.83 | 10.8805 | 10.9102 | 10.9263 | 10.9266 | 10.9118 | 10.8868 | 10.8429 | 10.7934 | 10.736 | 10.6708 | 10.5865 | 10.4626 | 10.4626 | 10.4626
GLIDER APPROX. PERFORMANCE
no interpolation is done to compute these values, they are this "approximated" | MINSINK | kmh | m/s | MAXEFF |  | kmh | l/d | STF | kmh | l/d
| straight | 97.9987 | -0.56217 | no sink |  | 109.5279 | 50.2646 | MC=1 | 138.3511 | 46.62
| 45 bank | 116.5407 | -0.66853 | "-1 m/s sink" |  | 138.3511 | 21.0656 | MC=2 | 167.1742 | 34.5021
|  |  |  | "-2 m/s sink" |  | 167.1742 | 13.8788 | MC=3 | 201.762 | 26.3218
<- click on the +/- to unhide/hide polar 1
POLAR 2 (INPUT BY HAND, HIDE IF NOT NEEDED) |  |  |  | POLAR SPECIFICATION: by hand. Input in the yellow fieds speed and (negative) sink |  | speed | kmh | 73.0389 | 78.2559 | 83.473 | 88.69 | 93.9071 | 99.1242 | 104.3412 | 109.5583 | 114.7753 | 119.9924 | 125.2095 | 130.4265 | 135.6436 | 140.8606 | 146.0777 | 151.2948 | 156.5118 | 161.7289 | 166.9459 | 172.163 | 177.3801 | 182.5971 | 187.8142 | 193.0312 | 198.2483 | 203.4654 | 208.6824 | 213.8995 | 219.1166 | 224.3336 |  |  |  |  | speed | 80.7048 | 86.4694 | 92.2341 | 97.9987 | 103.7633 | 109.5279 | 115.2926 | 121.0572 | 126.8218 | 132.5865 | 138.3511 | 144.1157 | 149.8803 | 155.645 | 161.4096 | 167.1742 | 172.9389 | 178.7035 | 184.4681 | 190.2327 | 195.9974 | 201.762 | 207.5266 | 213.2913 | 219.0559 | 224.8205 | 230.5851 | 236.3498 | 242.1144 | 247.879 | 247.879 | 247.879
Glider Name | Ventus 2 18m |  |  |  |  | sink | m/s | -0.77421 | -0.56344 | -0.51127 | -0.50877 | -0.52171 | -0.54779 | -0.57711 | -0.60747 | -0.64347 | -0.69105 | -0.74604 | -0.82711 | -0.91695 | -1.0149 | -1.1153 | -1.2181 | -1.3241 | -1.4331 | -1.5471 | -1.6683 | -1.7945 | -1.927 | -2.0661 | -2.2102 | -2.3637 | -2.5213 | -2.6843 | -2.8531 | -3.0343 | -3.2409 |  |  |  |  | l/d | 26.2055 | 38.5802 | 45.3515 | 48.4231 | 50 | 50.2646 | 50.222 | 50.0973 | 49.5469 | 48.2326 | 46.62 | 43.8025 | 41.0914 | 38.5525 | 36.3822 | 34.5021 | 32.8343 | 31.3473 | 29.9753 | 28.6655 | 27.458 | 26.3218 | 25.2512 | 24.2606 | 23.2973 | 22.4163 | 21.5951 | 20.8252 | 20.0589 | 19.2274 | 19.2274 | 19.2274
Reference weight (kg) | 430 | kg |  |  |  |  | l/d | 26.2055 | 38.5802 | 45.3515 | 48.4231 | 50 | 50.2646 | 50.222 | 50.0973 | 49.5469 | 48.2326 | 46.62 | 43.8025 | 41.0914 | 38.5525 | 36.3822 | 34.5021 | 32.8343 | 31.3473 | 29.9753 | 28.6655 | 27.458 | 26.3218 | 25.2512 | 24.2606 | 23.2973 | 22.4163 | 21.5951 | 20.8252 | 20.0589 | 19.2274 | 0 | 0 |  |  | l/d with 1ms sink | 12.0821 | 14.8031 | 16.3717 | 17.4257 | 18.2834 | 18.9527 | 19.5555 | 20.1211 | 20.5892 | 20.8834 | 21.0656 | 20.9163 | 20.6803 | 20.3798 | 20.0846 | 19.7949 | 19.5036 | 19.2139 | 18.9121 | 18.5842 | 18.2525 | 17.9102 | 17.5595 | 17.2125 | 16.8471 | 16.4953 | 16.1501 | 15.8102 | 15.4507 | 15.0303 | 15.0303 | 15.0303
Actual weight (kg) | 525 | kg |  |  |  | corr wt. | kmh | 80.7048 | 86.4694 | 92.2341 | 97.9987 | 103.7633 | 109.5279 | 115.2926 | 121.0572 | 126.8218 | 132.5865 | 138.3511 | 144.1157 | 149.8803 | 155.645 | 161.4096 | 167.1742 | 172.9389 | 178.7035 | 184.4681 | 190.2327 | 195.9974 | 201.762 | 207.5266 | 213.2913 | 219.0559 | 224.8205 | 230.5851 | 236.3498 | 242.1144 | 247.879 | 247.879 | 247.879 |  |  | l/d with 2ms sink | 7.8509 | 9.1586 | 9.9888 | 10.6245 | 11.1871 | 11.678 | 12.1416 | 12.5886 | 12.9945 | 13.3267 | 13.607 | 13.7382 | 13.8171 | 13.8508 | 13.871 | 13.8788 | 13.8717 | 13.8522 | 13.8137 | 13.7488 | 13.6697 | 13.5728 | 13.4596 | 13.3377 | 13.1941 | 13.0487 | 12.8979 | 12.7418 | 12.5642 | 12.3372 | 12.3372 | 12.3372
Bank (degrees) - just for fun | 0 | degrees |  |  |  | 525 | m/s | -0.85547 | -0.62258 | -0.56493 | -0.56217 | -0.57646 | -0.60529 | -0.63768 | -0.67123 | -0.71101 | -0.76358 | -0.82434 | -0.91392 | -1.0132 | -1.1215 | -1.2324 | -1.3459 | -1.4631 | -1.5835 | -1.7094 | -1.8434 | -1.9828 | -2.1292 | -2.2829 | -2.4421 | -2.6118 | -2.7859 | -2.966 | -3.1526 | -3.3528 | -3.5811 | -3.5811 | -3.5811 |  |  | l/d with 3ms sink | 5.8146 | 6.6304 | 7.1868 | 7.6419 | 8.0591 | 8.4388 | 8.8039 | 9.1596 | 9.4929 | 9.7858 | 10.049 | 10.2281 | 10.3741 | 10.4902 | 10.5936 | 10.6852 | 10.7636 | 10.83 | 10.8805 | 10.9102 | 10.9263 | 10.9266 | 10.9118 | 10.8868 | 10.8429 | 10.7934 | 10.736 | 10.6708 | 10.5865 | 10.4626 | 10.4626 | 10.4626
GLIDER APPROX. PERFORMANCE
no interpolation is done to compute these values, they are this "approximated" | MINSINK | kmh | m/s | MAXEFF |  | kmh | l/d | STF | kmh | l/d
| straight | 97.9987 | -0.56217 | no sink |  | 109.5279 | 50.2646 | MC=1 | 138.3511 | 46.62
| 45 bank | 116.5407 | -0.66853 | "-1 m/s sink" |  | 138.3511 | 21.0656 | MC=2 | 167.1742 | 34.5021
|  |  |  | "-2 m/s sink" |  | 167.1742 | 13.8788 | MC=3 | 201.762 | 26.3218
<- click on the +/- to unhide/hide polar 2
MODEL 1: (parabola) INPUT WITH ABC or 3 Points method |  |  |  | GLIDER PERFORMANCES | [7 empty] | COMPUTED ABC values, adjusted for weight and bank
Glider Name | Ventus 2 18m |  |  | In the yellow fields you can specify: MC value (positive), the vertical airmass movement in m/s (if negative: sink), the wind in kmh (if negative: the wind is against). Output (blue): speed to Fly (kmh) and l/d wrt ground |  | MC | lift/sink | Wind | STF | l/d
Reference weight (kg) | 430 | kg |  |  |  |  | 0 |  | 113.6012 | 47.3853 | [7 empty] | 3 pts from ABC |  | virtual | INPUT, adj |  | Matrix |  |  |  | Inverse Matrix |  |  | MC | SINK | wind | STF | l/d gnd | MC | SINK | wind | STF | l/d gnd | MC | SINK | wind | STF | l/d gnd | MC | SINK | wind | STF | l/d gnd | MC | SINK | wind | STF | l/d gnd | MC | SINK | wind | STF | l/d gnd | MC | SINK | wind | STF | l/d gnd
Actual weight, with pilot & ballast | 525 | kg |  |  |  |  | -1 |  | 144.9031 | 20.4264 | [7 empty] | 100 | 0 | weight | 0.99446 | 0.60773 | 0.98895 | 0.99446 | 1 | 0.60773 | 1.9501 | -2.7531 | 0.80299 | 0 | 0 | 0 | 113.6012 | 47.3853 | 0 | -1 | 0 | 144.9031 | 20.4264 | 0 | -2 | 0 | 170.5538 | 13.9314 | 0 | -3 | 0 | 192.8219 | 10.9177 | 0 | -4 | 0 | 212.7721 | 9.1453 | 0 | -1 | 0 | 144.9031 | 20.4264 | 0 | -2 | 0 | 170.5538 | 13.9314
Bank (degrees) - just for fun | 0 | degrees |  |  |  |  | -2 |  | 170.5538 | 13.9314 | [7 empty] | 150 | 0 | 525 | 1.3812 | 0.88397 | 1.9077 | 1.3812 | 1 | 0.88397 | -7.2186 | 9.1262 | -1.9076 | B' | C' | netto sink | slope | SINK-MC | B' | C' | netto sink | slope | SINK-MC | B' | C' | netto sink | slope | SINK-MC | B' | C' | netto sink | slope | SINK-MC | B' | C' | netto sink | slope | SINK-MC | B' | C' | netto sink | slope | SINK-MC | B' | C' | netto sink | slope | SINK-MC
Polar specs, method 1: three points | speed kmh | sink m/s |  |  |  |  | -3 |  | 192.8219 | 10.9177 |  | 1.2358 | A |  |  |  |  | 200 | 0 |  | 2.3204 | 3.0939 | 5.3843 | 2.3204 | 1 | 3.0939 | 6.25 | -6.3529 | 1.1029 | -4.4433 | -2.9483 | -0.66594 | -0.58621 | 0 | -4.4433 | -7.8917 | -0.97053 | -1.3599 | -1 | -4.4433 | -12.835 | -1.4007 | -1.9939 | -2 | -4.4433 | -17.7784 | -1.9059 | -2.5443 | -3 | -4.4433 | -22.7217 | -2.4627 | -3.0374 | -4 | -4.4433 | -7.8917 | -0.97053 | -1.3599 | -1 | -4.4433 | -12.835 | -1.4007 | -1.9939 | -2
POINT 1 | 90 | -0.55 |  |  |  |  | -4 |  | 212.7721 | 9.1453 |  | -2.2216 | B
POINT 2 | 125 | -0.8 | [5 empty] | MIN SINK | kmh | m/s |  | 1.5949 | C
POINT 3 | 210 | -2.8 | [5 empty] | straight | 89.884 | -0.59643 | [7 empty] | POLAR MODEL 1 SHIFTED FOR WEIGHT AND BANK
Polar specs, method 2: ABC |  | A | [5 empty] | 45 deg. bank | 106.8907 | -0.70927 | [8 empty] | 75 | 80 | 85 | 90 | 95 | 100 | 105 | 110 | 115 | 120 | 125 | 130 | 135 | 140 | 145 | 150 | 155 | 160 | 165 | 170 | 175 | 180 | 185 | 190 | 195 | 200 | 205 | 210 | 215 | 220
leave blank to use method 1 |  | B | [5 empty] | MAXEFF | kmh | l/d | [7 empty] | m/s | -0.6238 | -0.6085 | -0.59937 | -0.59643 | -0.59966 | -0.60907 | -0.62466 | -0.64644 | -0.67438 | -0.70851 | -0.74882 | -0.79531 | -0.84798 | -0.90682 | -0.97185 | -1.043 | -1.1204 | -1.204 | -1.2937 | -1.3897 | -1.4918 | -1.6 | -1.7145 | -1.8351 | -1.9619 | -2.0949 | -2.2341 | -2.3795 | -2.531 | -2.6887
|  | C | [5 empty] | no sink | 113.6012 | 47.3853 | [7 empty] | l/d | 33.3972 | 36.5197 | 39.3929 | 41.9162 | 44.0063 | 45.6066 | 46.6917 | 47.2678 | 47.3683 | 47.0468 | 46.3691 | 45.4051 | 44.223 | 42.8849 | 41.4446 | 39.947 | 38.4276 | 36.9141 | 35.4271 | 33.9812 | 32.5865 | 31.2493 | 29.9732 | 28.7597 | 27.6086 | 26.5189 | 25.4885 | 24.5152 | 23.5962 | 22.7287
[8 empty] | 1 m/s sink | 144.9031 | 20.4264
[8 empty] | 2 m/s sink | 170.5538 | 13.9314
<- click on the +/- to unhide/hide MODEL 1
MODEL 2: (parabola) INPUT WITH ABC or 3 Points method |  |  |  | GLIDER PERFORMANCES | [7 empty] | COMPUTED ABC values, adjusted for weight and bank
Glider Name | Ventus 2 18m |  |  | In the yellow fields you can specify: MC value (positive), the vertical airmass movement in m/s (if negative: sink), the wind in kmh (if negative: the wind is against). Output (blue): speed to Fly (kmh) and l/d wrt ground |  | MC | lift/sink | Wind | STF | l/d
Reference weight (kg) | 430 | kg |  |  |  |  | 0 |  | 109.6183 | 48.4839 | [7 empty] | 3 pts from ABC |  | virtual | INPUT, adj |  | Matrix |  |  |  | Inverse Matrix |  |  | MC | SINK | wind | STF | l/d gnd | MC | SINK | wind | STF | l/d gnd | MC | SINK | wind | STF | l/d gnd | MC | SINK | wind | STF | l/d gnd | MC | SINK | wind | STF | l/d gnd | MC | SINK | wind | STF | l/d gnd | MC | SINK | wind | STF | l/d gnd
Actual weight, with pilot & ballast | 525 | kg |  |  |  |  | -1 |  | 144.1692 | 20.41 | [7 empty] | 100 | 0 | weight | 0.97236 | 0.57458 | 0.94549 | 0.97236 | 1 | 0.57458 | 1.8145 | -2.6043 | 0.78982 | 0 | 0 | 0 | 109.6183 | 48.4839 | 0 | -1 | 0 | 144.1692 | 20.41 | 0 | -2 | 0 | 171.9109 | 13.9325 | 0 | -3 | 0 | 195.7599 | 10.946 | 0 | -4 | 0 | 217.0035 | 9.1911 | 0 | -1 | 0 | 144.1692 | 20.41 | 0 | -2 | 0 | 171.9109 | 13.9325
Bank (degrees) - just for fun | 0 | degrees |  |  |  |  | -2 |  | 171.9109 | 13.9325 | [7 empty] | 150 | 0 | 525 | 1.3812 | 0.88397 | 1.9077 | 1.3812 | 1 | 0.88397 | -6.7164 | 8.5753 | -1.8589 | B' | C' | netto sink | slope | SINK-MC | B' | C' | netto sink | slope | SINK-MC | B' | C' | netto sink | slope | SINK-MC | B' | C' | netto sink | slope | SINK-MC | B' | C' | netto sink | slope | SINK-MC | B' | C' | netto sink | slope | SINK-MC | B' | C' | netto sink | slope | SINK-MC
Polar specs, method 1: three points | speed kmh | sink m/s |  |  |  |  | -3 |  | 195.7599 | 10.946 |  | 1.1404 | A |  |  |  |  | 200 | 0 |  | 2.3204 | 3.0386 | 5.3843 | 2.3204 | 1 | 3.0386 | 5.8152 | -5.876 | 1.0608 | -3.8546 | -2.5367 | -0.62803 | -0.57293 | 0 | -3.8546 | -7.0984 | -0.96213 | -1.361 | -1 | -3.8546 | -11.6602 | -1.4275 | -1.9937 | -2 | -3.8546 | -16.2219 | -1.9678 | -2.5377 | -3 | -3.8546 | -20.7836 | -2.5584 | -3.0222 | -4 | -3.8546 | -7.0984 | -0.96213 | -1.361 | -1 | -3.8546 | -11.6602 | -1.4275 | -1.9937 | -2
POINT 1 | 88 | -0.52 |  |  |  |  | -4 |  | 217.0035 | 9.1911 |  | -1.9273 | B
POINT 2 | 125 | -0.8 | [5 empty] | MIN SINK | kmh | m/s |  | 1.3704 | C
POINT 3 | 210 | -2.75 | [5 empty] | straight | 84.4995 | -0.60001 | [7 empty] | POLAR MODEL 2 SHIFTED FOR WEIGHT AND BANK
Polar specs, method 2: ABC |  | A | [5 empty] | 45 deg. bank | 100.4874 | -0.71354 | [8 empty] | 75 | 80 | 85 | 90 | 95 | 100 | 105 | 110 | 115 | 120 | 125 | 130 | 135 | 140 | 145 | 150 | 155 | 160 | 165 | 170 | 175 | 180 | 185 | 190 | 195 | 200 | 205 | 210 | 215 | 220
leave blank to use method 1 |  | B | [5 empty] | MAXEFF | kmh | l/d | [7 empty] | m/s | -0.56637 | -0.55839 | -0.55611 | -0.55953 | -0.56865 | -0.58348 | -0.60401 | -0.63024 | -0.66217 | -0.6998 | -0.74314 | -0.79218 | -0.84692 | -0.90737 | -0.97351 | -1.0454 | -1.1229 | -1.2062 | -1.2951 | -1.3898 | -1.4901 | -1.5962 | -1.708 | -1.8254 | -1.9486 | -2.0775 | -2.212 | -2.3523 | -2.4983 | -2.65
|  | C | [5 empty] | no sink | 109.6183 | 48.4839 | [7 empty] | l/d | 36.7841 | 39.7972 | 42.458 | 44.6806 | 46.4061 | 47.6073 | 48.2887 | 48.4827 | 48.2421 | 47.6324 | 46.7236 | 45.5844 | 44.278 | 42.8591 | 41.3737 | 39.8587 | 38.3428 | 36.8478 | 35.3894 | 33.9784 | 32.622 | 31.3245 | 30.0879 | 28.9126 | 27.7979 | 26.7421 | 25.7431 | 24.7984 | 23.9053 | 23.0611
[8 empty] | 1 m/s sink | 144.1692 | 20.41
[8 empty] | 2 m/s sink | 171.9109 | 13.9325
<- click on the +/- to unhide/hide MODEL 2

## V2 15m
SANDRO's POLAR ANALYSIS SHEET |  |  |  |  | Yellow fields are input |  |  |  |  | Blue fields are output |  |  |  |  | Use the group/ungroup excel function (see cells B79 and beyond, to hide/unhide a polar)
Allows to compare 3 polar, the first is entered "by hand" the second and the third one can be entered either using providing the ABC factors of the parabole or using the "three points method", indicating the sink speed at three different flying speeds | [33 empty] | Const: | 100kmh to m/s |  | 27.7778
Metric Units: speeds are in kmh, sink and MC values are in m/s, weight is in kg
POLAR 1 (INPUT BY HAND, LEAVE BLANK IF NOT NEEDED) |  |  |  | POLAR SPECIFICATION: by hand. Input in the yellow fieds speed and (negative) sink |  | speed | kmh | 68.847 | 73.7646 | 78.6822 | 83.5999 | 88.5175 | 93.4352 | 98.3528 | 103.2705 | 108.1881 | 113.1057 | 118.0234 | 122.941 | 127.8587 | 132.7763 | 137.6939 | 142.6116 | 147.5292 | 152.4469 | 157.3645 | 162.2821 | 167.1998 | 172.1174 | 177.0351 | 181.9527 | 186.8703 | 191.788 | 196.7056 | 201.6233 | 206.5409 | 211.4585 |  |  |  |  | speed | 84.7448 | 90.798 | 96.8512 | 102.9044 | 108.9575 | 115.0107 | 121.0639 | 127.1171 | 133.1703 | 139.2235 | 145.2767 | 151.3299 | 157.3831 | 163.4363 | 169.4895 | 175.5427 | 181.5959 | 187.6491 | 193.7023 | 199.7555 | 205.8087 | 211.8619 | 217.9151 | 223.9683 | 230.0215 | 236.0747 | 242.1279 | 248.1811 | 254.2343 | 260.2875 | 260.2875 | 260.2875
Glider Name | Ventus 2 15m |  |  |  |  | sink | m/s | -0.79 | -0.65 | -0.59 | -0.55 | -0.55039 | -0.57385 | -0.59886 | -0.62287 | -0.65342 | -0.69576 | -0.7456 | -0.82152 | -0.90509 | -0.99678 | -1.0912 | -1.1888 | -1.289 | -1.3916 | -1.5003 | -1.6158 | -1.7358 | -1.8616 | -1.9934 | -2.1297 | -2.2748 | -2.4233 | -2.5766 | -2.7352 | -2.9052 | -3.099 |  |  |  |  | l/d | 24.2078 | 31.5233 | 37.0444 | 42.2222 | 44.6744 | 45.2284 | 45.6203 | 46.0551 | 45.9921 | 45.1565 | 43.9704 | 41.5698 | 39.2408 | 37.0014 | 35.0506 | 33.3235 | 31.793 | 30.4305 | 29.1357 | 27.8981 | 26.7569 | 25.6826 | 24.6695 | 23.7321 | 22.819 | 21.9843 | 21.2062 | 20.4765 | 19.7485 | 18.9543 | 18.9543 | 18.9543
Reference weight (kg) | 330 | kg |  |  |  |  | l/d | 24.2078 | 31.5233 | 37.0444 | 42.2222 | 44.6744 | 45.2284 | 45.6203 | 46.0551 | 45.9921 | 45.1565 | 43.9704 | 41.5698 | 39.2408 | 37.0014 | 35.0506 | 33.3235 | 31.793 | 30.4305 | 29.1357 | 27.8981 | 26.7569 | 25.6826 | 24.6695 | 23.7321 | 22.819 | 21.9843 | 21.2062 | 20.4765 | 19.7485 | 18.9543 | 0 | 0 |  |  | l/d with 1ms sink | 11.9347 | 14.0113 | 15.5848 | 17.045 | 18.0425 | 18.7226 | 19.3587 | 19.9866 | 20.5019 | 20.8321 | 21.0425 | 20.9008 | 20.6792 | 20.3861 | 20.0922 | 19.7954 | 19.5017 | 19.2136 | 18.9009 | 18.5643 | 18.2264 | 17.8798 | 17.5266 | 17.179 | 16.8141 | 16.4646 | 16.1227 | 15.7873 | 15.4328 | 15.0174 | 15.0174 | 15.0174
Actual weight (kg) | 500 | kg |  |  |  | corr wt. | kmh | 84.7448 | 90.798 | 96.8512 | 102.9044 | 108.9575 | 115.0107 | 121.0639 | 127.1171 | 133.1703 | 139.2235 | 145.2767 | 151.3299 | 157.3831 | 163.4363 | 169.4895 | 175.5427 | 181.5959 | 187.6491 | 193.7023 | 199.7555 | 205.8087 | 211.8619 | 217.9151 | 223.9683 | 230.0215 | 236.0747 | 242.1279 | 248.1811 | 254.2343 | 260.2875 | 260.2875 | 260.2875 |  |  | l/d with 2ms sink | 7.9195 | 9.0074 | 9.8682 | 10.6778 | 11.3039 | 11.8046 | 12.2861 | 12.7626 | 13.1911 | 13.539 | 13.8307 | 13.9598 | 14.0387 | 14.0687 | 14.0824 | 14.0796 | 14.0643 | 14.0388 | 13.9875 | 13.9104 | 13.8203 | 13.7134 | 13.5914 | 13.4618 | 13.3112 | 13.1603 | 13.0052 | 12.8456 | 12.6651 | 12.4347 | 12.4347 | 12.4347
Bank (degrees) - just for fun | 0 | degrees |  |  |  | 500 | m/s | -0.97242 | -0.80009 | -0.72624 | -0.677 | -0.67748 | -0.70636 | -0.73715 | -0.7667 | -0.80431 | -0.85643 | -0.91777 | -1.0112 | -1.1141 | -1.227 | -1.3432 | -1.4633 | -1.5866 | -1.7129 | -1.8467 | -1.9889 | -2.1366 | -2.2915 | -2.4537 | -2.6215 | -2.8001 | -2.9829 | -3.1716 | -3.3667 | -3.576 | -3.8146 | -3.8146 | -3.8146 |  |  | l/d with 3ms sink | 5.9259 | 6.6371 | 7.2199 | 7.7739 | 8.2301 | 8.6196 | 8.9985 | 9.3743 | 9.7237 | 10.0283 | 10.3004 | 10.4796 | 10.6263 | 10.7404 | 10.84 | 10.9251 | 10.9979 | 11.06 | 11.1015 | 11.1221 | 11.1297 | 11.1218 | 11.0992 | 11.0671 | 11.0162 | 10.9607 | 10.8979 | 10.828 | 10.7391 | 10.6099 | 10.6099 | 10.6099
GLIDER APPROX. PERFORMANCE
no interpolation is done to compute these values, they are this "approximated" | MINSINK | kmh | m/s | MAXEFF |  | kmh | l/d | STF | kmh | l/d
| straight | 102.9044 | -0.677 | no sink |  | 127.1171 | 46.0551 | MC=1 | 145.2767 | 43.9704
| 45 bank | 122.3746 | -0.8051 | "-1 m/s sink" |  | 145.2767 | 21.0425 | MC=2 | 169.4895 | 35.0506
|  |  |  | "-2 m/s sink" |  | 169.4895 | 14.0824 | MC=3 | 205.8087 | 26.7569
<- click on the +/- to unhide/hide polar 1
POLAR 2 (INPUT BY HAND, HIDE IF NOT NEEDED) |  |  |  | POLAR SPECIFICATION: by hand. Input in the yellow fieds speed and (negative) sink |  | speed | kmh | 73.0389 | 78.2559 | 83.473 | 88.69 | 93.9071 | 99.1242 | 104.3412 | 109.5583 | 114.7753 | 119.9924 | 125.2095 | 130.4265 | 135.6436 | 140.8606 | 146.0777 | 151.2948 | 156.5118 | 161.7289 | 166.9459 | 172.163 | 177.3801 | 182.5971 | 187.8142 | 193.0312 | 198.2483 | 203.4654 | 208.6824 | 213.8995 | 219.1166 | 224.3336 |  |  |  |  | speed | 80.7048 | 86.4694 | 92.2341 | 97.9987 | 103.7633 | 109.5279 | 115.2926 | 121.0572 | 126.8218 | 132.5865 | 138.3511 | 144.1157 | 149.8803 | 155.645 | 161.4096 | 167.1742 | 172.9389 | 178.7035 | 184.4681 | 190.2327 | 195.9974 | 201.762 | 207.5266 | 213.2913 | 219.0559 | 224.8205 | 230.5851 | 236.3498 | 242.1144 | 247.879 | 247.879 | 247.879
Glider Name | Ventus 2 18m |  |  |  |  | sink | m/s | -0.77421 | -0.56344 | -0.51127 | -0.50877 | -0.52171 | -0.54779 | -0.57711 | -0.60747 | -0.64347 | -0.69105 | -0.74604 | -0.82711 | -0.91695 | -1.0149 | -1.1153 | -1.2181 | -1.3241 | -1.4331 | -1.5471 | -1.6683 | -1.7945 | -1.927 | -2.0661 | -2.2102 | -2.3637 | -2.5213 | -2.6843 | -2.8531 | -3.0343 | -3.2409 |  |  |  |  | l/d | 26.2055 | 38.5802 | 45.3515 | 48.4231 | 50 | 50.2646 | 50.222 | 50.0973 | 49.5469 | 48.2326 | 46.62 | 43.8025 | 41.0914 | 38.5525 | 36.3822 | 34.5021 | 32.8343 | 31.3473 | 29.9753 | 28.6655 | 27.458 | 26.3218 | 25.2512 | 24.2606 | 23.2973 | 22.4163 | 21.5951 | 20.8252 | 20.0589 | 19.2274 | 19.2274 | 19.2274
Reference weight (kg) | 430 | kg |  |  |  |  | l/d | 26.2055 | 38.5802 | 45.3515 | 48.4231 | 50 | 50.2646 | 50.222 | 50.0973 | 49.5469 | 48.2326 | 46.62 | 43.8025 | 41.0914 | 38.5525 | 36.3822 | 34.5021 | 32.8343 | 31.3473 | 29.9753 | 28.6655 | 27.458 | 26.3218 | 25.2512 | 24.2606 | 23.2973 | 22.4163 | 21.5951 | 20.8252 | 20.0589 | 19.2274 | 0 | 0 |  |  | l/d with 1ms sink | 12.0821 | 14.8031 | 16.3717 | 17.4257 | 18.2834 | 18.9527 | 19.5555 | 20.1211 | 20.5892 | 20.8834 | 21.0656 | 20.9163 | 20.6803 | 20.3798 | 20.0846 | 19.7949 | 19.5036 | 19.2139 | 18.9121 | 18.5842 | 18.2525 | 17.9102 | 17.5595 | 17.2125 | 16.8471 | 16.4953 | 16.1501 | 15.8102 | 15.4507 | 15.0303 | 15.0303 | 15.0303
Actual weight (kg) | 525 | kg |  |  |  | corr wt. | kmh | 80.7048 | 86.4694 | 92.2341 | 97.9987 | 103.7633 | 109.5279 | 115.2926 | 121.0572 | 126.8218 | 132.5865 | 138.3511 | 144.1157 | 149.8803 | 155.645 | 161.4096 | 167.1742 | 172.9389 | 178.7035 | 184.4681 | 190.2327 | 195.9974 | 201.762 | 207.5266 | 213.2913 | 219.0559 | 224.8205 | 230.5851 | 236.3498 | 242.1144 | 247.879 | 247.879 | 247.879 |  |  | l/d with 2ms sink | 7.8509 | 9.1586 | 9.9888 | 10.6245 | 11.1871 | 11.678 | 12.1416 | 12.5886 | 12.9945 | 13.3267 | 13.607 | 13.7382 | 13.8171 | 13.8508 | 13.871 | 13.8788 | 13.8717 | 13.8522 | 13.8137 | 13.7488 | 13.6697 | 13.5728 | 13.4596 | 13.3377 | 13.1941 | 13.0487 | 12.8979 | 12.7418 | 12.5642 | 12.3372 | 12.3372 | 12.3372
Bank (degrees) - just for fun | 0 | degrees |  |  |  | 525 | m/s | -0.85547 | -0.62258 | -0.56493 | -0.56217 | -0.57646 | -0.60529 | -0.63768 | -0.67123 | -0.71101 | -0.76358 | -0.82434 | -0.91392 | -1.0132 | -1.1215 | -1.2324 | -1.3459 | -1.4631 | -1.5835 | -1.7094 | -1.8434 | -1.9828 | -2.1292 | -2.2829 | -2.4421 | -2.6118 | -2.7859 | -2.966 | -3.1526 | -3.3528 | -3.5811 | -3.5811 | -3.5811 |  |  | l/d with 3ms sink | 5.8146 | 6.6304 | 7.1868 | 7.6419 | 8.0591 | 8.4388 | 8.8039 | 9.1596 | 9.4929 | 9.7858 | 10.049 | 10.2281 | 10.3741 | 10.4902 | 10.5936 | 10.6852 | 10.7636 | 10.83 | 10.8805 | 10.9102 | 10.9263 | 10.9266 | 10.9118 | 10.8868 | 10.8429 | 10.7934 | 10.736 | 10.6708 | 10.5865 | 10.4626 | 10.4626 | 10.4626
GLIDER APPROX. PERFORMANCE
no interpolation is done to compute these values, they are this "approximated" | MINSINK | kmh | m/s | MAXEFF |  | kmh | l/d | STF | kmh | l/d
| straight | 97.9987 | -0.56217 | no sink |  | 109.5279 | 50.2646 | MC=1 | 138.3511 | 46.62
| 45 bank | 116.5407 | -0.66853 | "-1 m/s sink" |  | 138.3511 | 21.0656 | MC=2 | 167.1742 | 34.5021
|  |  |  | "-2 m/s sink" |  | 167.1742 | 13.8788 | MC=3 | 201.762 | 26.3218
<- click on the +/- to unhide/hide polar 2
MODEL 1: (parabola) INPUT WITH ABC or 3 Points method |  |  |  | GLIDER PERFORMANCES | [7 empty] | COMPUTED ABC values, adjusted for weight and bank
Glider Name | Ventus 2 15m |  |  | In the yellow fields you can specify: MC value (positive), the vertical airmass movement in m/s (if negative: sink), the wind in kmh (if negative: the wind is against). Output (blue): speed to Fly (kmh) and l/d wrt ground |  | MC | lift/sink | Wind | STF | l/d
Reference weight (kg) | 430 | kg |  |  |  |  | 0 |  | 151.7303 | 44.1164 | [7 empty] | 3 pts from ABC |  | virtual | INPUT, adj |  | Matrix |  |  |  | Inverse Matrix |  |  | MC | SINK | wind | STF | l/d gnd | MC | SINK | wind | STF | l/d gnd | MC | SINK | wind | STF | l/d gnd | MC | SINK | wind | STF | l/d gnd | MC | SINK | wind | STF | l/d gnd | MC | SINK | wind | STF | l/d gnd | MC | SINK | wind | STF | l/d gnd
Actual weight, with pilot & ballast | 500 | kg |  |  |  |  | -1 |  | 177.6826 | 22.4596 | [7 empty] | 100 | -0.68 | weight | 1.2824 | 0.872 | 1.6444 | 1.2824 | 1 | 0.872 | 1.2162 | -2.4324 | 1.2162 | 0 | 0 | 0 | 151.7303 | 44.1164 | 0 | -1 | 0 | 177.6826 | 22.4596 | 0 | -2 | 0 | 200.3001 | 15.73 | 0 | -3 | 0 | 220.6109 | 12.3949 | 0 | -4 | 0 | 239.2033 | 10.3802 | 0 | -1 | 0 | 177.6826 | 22.4596 | 0 | -2 | 0 | 200.3001 | 15.73
Bank (degrees) - just for fun | 45 | degrees |  |  |  |  | -2 |  | 200.3001 | 15.73 | [7 empty] | 150 | -1.095 | 707.1068 | 1.9235 | 1.4042 | 3.7 | 1.9235 | 1 | 1.4042 | -5.4587 | 9.3578 | -3.8991 | B' | C' | netto sink | slope | SINK-MC | B' | C' | netto sink | slope | SINK-MC | B' | C' | netto sink | slope | SINK-MC | B' | C' | netto sink | slope | SINK-MC | B' | C' | netto sink | slope | SINK-MC | B' | C' | netto sink | slope | SINK-MC | B' | C' | netto sink | slope | SINK-MC
Polar specs, method 1: three points | speed kmh | sink m/s |  |  |  |  | -3 |  | 220.6109 | 12.3949 |  | 1.1697 | A |  |  |  |  | 200 | -2.26 |  | 2.5647 | 2.8981 | 6.5777 | 2.5647 | 1 | 2.8981 | 6 | -8 | 3 | -5.84 | -4.0736 | -0.95537 | -0.62965 | 0 | -5.84 | -8.7525 | -1.1976 | -1.2368 | -1 | -5.84 | -13.4314 | -1.5371 | -1.7659 | -2 | -5.84 | -18.1103 | -1.9441 | -2.2411 | -3 | -5.84 | -22.7892 | -2.4012 | -2.676 | -4 | -5.84 | -8.7525 | -1.1976 | -1.2368 | -1 | -5.84 | -13.4314 | -1.5371 | -1.7659 | -2
POINT 1 |  | -0.55 |  |  |  |  | -4 |  | 239.2033 | 10.3802 |  | -2.92 | B
POINT 2 |  | -0.8 | [5 empty] | MIN SINK | kmh | m/s |  | 2.6929 | C
POINT 3 |  | -2.8 | [5 empty] | straight | 124.8159 | -0.87063 | [7 empty] | POLAR MODEL 1 SHIFTED FOR WEIGHT AND BANK
Polar specs, method 2: ABC | 1.5 | A | [5 empty] | 45 deg. bank | 148.4319 | -1.0354 | [8 empty] | 75 | 80 | 85 | 90 | 95 | 100 | 105 | 110 | 115 | 120 | 125 | 130 | 135 | 140 | 145 | 150 | 155 | 160 | 165 | 170 | 175 | 180 | 185 | 190 | 195 | 200 | 205 | 210 | 215 | 220
leave blank to use method 1 | -2.92 | B | [5 empty] | MAXEFF | kmh | l/d | [7 empty] | m/s | -1.1609 | -1.1056 | -1.0561 | -1.0124 | -0.97462 | -0.94267 | -0.91657 | -0.89631 | -0.8819 | -0.87335 | -0.87064 | -0.87378 | -0.88277 | -0.8976 | -0.91829 | -0.94482 | -0.9772 | -1.0154 | -1.0595 | -1.1094 | -1.1652 | -1.2268 | -1.2943 | -1.3676 | -1.4468 | -1.5318 | -1.6227 | -1.7194 | -1.822 | -1.9304
| 2.1 | C | [5 empty] | no sink | 151.7303 | 44.1164 | [7 empty] | l/d | 17.9456 | 20.1003 | 22.3575 | 24.6933 | 27.0761 | 29.4672 | 31.8217 | 34.0904 | 36.2221 | 38.1674 | 39.8814 | 41.3276 | 42.4801 | 43.3253 | 43.8618 | 44.1 | 44.0599 | 43.7688 | 43.2587 | 42.5638 | 41.7183 | 40.7549 | 39.7033 | 38.5903 | 37.4385 | 36.2673 | 35.0923 | 33.9261 | 32.7786 | 31.6572
[8 empty] | 1 m/s sink | 177.6826 | 22.4596
[8 empty] | 2 m/s sink | 200.3001 | 15.73
<- click on the +/- to unhide/hide MODEL 1
MODEL 2: (parabola) INPUT WITH ABC or 3 Points method |  |  |  | GLIDER PERFORMANCES | [7 empty] | COMPUTED ABC values, adjusted for weight and bank
Glider Name | Ventus 2 15m |  |  | In the yellow fields you can specify: MC value (positive), the vertical airmass movement in m/s (if negative: sink), the wind in kmh (if negative: the wind is against). Output (blue): speed to Fly (kmh) and l/d wrt ground |  | MC | lift/sink | Wind | STF | l/d
Reference weight (kg) | 430 | kg |  |  |  |  | 0 |  | 115.338 | 42.7772 | [7 empty] | 3 pts from ABC |  | virtual | INPUT, adj |  | Matrix |  |  |  | Inverse Matrix |  |  | MC | SINK | wind | STF | l/d gnd | MC | SINK | wind | STF | l/d gnd | MC | SINK | wind | STF | l/d gnd | MC | SINK | wind | STF | l/d gnd | MC | SINK | wind | STF | l/d gnd | MC | SINK | wind | STF | l/d gnd | MC | SINK | wind | STF | l/d gnd
Actual weight, with pilot & ballast | 430 | kg |  |  |  |  | -1 |  | 144.8467 | 19.5888 | [7 empty] | 100 | 0 | weight | 1 | 0.68 | 1 | 1 | 1 | 0.68 | 2.7778 | -7.716 | 4.9383 | 0 | 0 | 0 | 115.338 | 42.7772 | 0 | -1 | 0 | 144.8467 | 19.5888 | 0 | -2 | 0 | 169.2876 | 13.519 | 0 | -3 | 0 | 190.6201 | 10.6411 | 0 | -4 | 0 | 209.7945 | 8.9321 | 0 | -1 | 0 | 144.8467 | 19.5888 | 0 | -2 | 0 | 169.2876 | 13.519
Bank (degrees) - just for fun | 0 | degrees |  |  |  |  | -2 |  | 169.2876 | 13.519 | [7 empty] | 150 | 0 | 430 | 1.48 | 1.1 | 2.1904 | 1.48 | 1 | 1.1 | -8.9722 | 21.2191 | -12.2469 | B' | C' | netto sink | slope | SINK-MC | B' | C' | netto sink | slope | SINK-MC | B' | C' | netto sink | slope | SINK-MC | B' | C' | netto sink | slope | SINK-MC | B' | C' | netto sink | slope | SINK-MC | B' | C' | netto sink | slope | SINK-MC | B' | C' | netto sink | slope | SINK-MC
Polar specs, method 1: three points | speed kmh | sink m/s |  |  |  |  | -3 |  | 190.6201 | 10.6411 |  | 1.3025 | A |  |  |  |  | 200 | 0 |  | 1.75 | 1.6 | 3.0625 | 1.75 | 1 | 1.6 | 7.1944 | -13.5031 | 7.3086 | -4.7102 | -3.4803 | -0.74896 | -0.64936 | 0 | -4.7102 | -8.6902 | -1.054 | -1.418 | -1 | -4.7102 | -13.9001 | -1.4784 | -2.0547 | -2 | -4.7102 | -19.1099 | -1.976 | -2.6104 | -3 | -4.7102 | -24.3198 | -2.5244 | -3.1099 | -4 | -4.7102 | -8.6902 | -1.054 | -1.418 | -1 | -4.7102 | -13.9001 | -1.4784 | -2.0547 | -2
POINT 1 | 100 | -0.68 |  |  |  |  | -4 |  | 209.7945 | 8.9321 |  | -2.3551 | B
POINT 2 | 148 | -1.1 | [5 empty] | MIN SINK | kmh | m/s |  | 1.7327 | C
POINT 3 | 175 | -1.6 | [5 empty] | straight | 90.41 | -1.0091 | [7 empty] | POLAR MODEL 2 SHIFTED FOR WEIGHT AND BANK
Polar specs, method 2: ABC |  | A | [5 empty] | 45 deg. bank | 107.5162 | -1.2 | [8 empty] | 75 | 80 | 85 | 90 | 95 | 100 | 105 | 110 | 115 | 120 | 125 | 130 | 135 | 140 | 145 | 150 | 155 | 160 | 165 | 170 | 175 | 180 | 185 | 190 | 195 | 200 | 205 | 210 | 215 | 220
leave blank to use method 1 |  | B | [5 empty] | MAXEFF | kmh | l/d | [7 empty] | m/s | -0.69895 | -0.68214 | -0.67183 | -0.66804 | -0.67077 | -0.68 | -0.69575 | -0.71801 | -0.74678 | -0.78206 | -0.82386 | -0.87217 | -0.92699 | -0.98832 | -1.0562 | -1.1305 | -1.2114 | -1.2988 | -1.3927 | -1.4931 | -1.6 | -1.7134 | -1.8334 | -1.9598 | -2.0928 | -2.2323 | -2.3783 | -2.5308 | -2.6898 | -2.8553
|  | C | [5 empty] | no sink | 115.338 | 42.7772 | [7 empty] | l/d | 29.8066 | 32.5774 | 35.1443 | 37.4227 | 39.3415 | 40.8497 | 41.9214 | 42.5561 | 42.7764 | 42.6224 | 42.1459 | 41.4039 | 40.4536 | 39.3484 | 38.1358 | 36.856 | 35.5421 | 34.2202 | 32.9103 | 31.6274 | 30.3819 | 29.1812 | 28.0296 | 26.9297 | 25.8824 | 24.8873 | 23.9436 | 23.0495 | 22.2032 | 21.4024
[8 empty] | 1 m/s sink | 144.8467 | 19.5888
[8 empty] | 2 m/s sink | 169.2876 | 13.519
<- click on the +/- to unhide/hide MODEL 2

## Arcus
SANDRO's POLAR ANALYSIS SHEET |  |  |  |  | Yellow fields are input |  |  |  |  | Blue fields are output |  |  |  |  | Use the group/ungroup excel function (see cells B79 and beyond, to hide/unhide a polar)
Allows to compare 3 polar, the first is entered "by hand" the second and the third one can be entered either using providing the ABC factors of the parabole or using the "three points method", indicating the sink speed at three different flying speeds | [33 empty] | Const: | 100kmh to m/s |  | 27.7778
Metric Units: speeds are in kmh, sink and MC values are in m/s, weight is in kg
POLAR 1 (INPUT BY HAND, LEAVE BLANK IF NOT NEEDED) |  |  |  | POLAR SPECIFICATION: by hand. Input in the yellow fieds speed and (negative) sink |  | speed | kmh | 84.0772 | 85.1892 | 90.8685 | 96.5477 | 102.227 | 107.9063 | 113.5856 | 119.2649 | 124.9441 | 130.6234 | 136.3027 | 141.982 | 147.6613 | 153.3405 | 159.0198 | 164.6991 | 170.3784 | 176.0577 | 181.7369 | 187.4162 | 193.0955 | 198.7748 | 204.454 | 210.1333 | 215.8126 | 221.4919 | 227.1712 | 232.8504 | [6 empty] | speed | 84.0772 | 85.1892 | 90.8685 | 96.5477 | 102.227 | 107.9063 | 113.5856 | 119.2649 | 124.9441 | 130.6234 | 136.3027 | 141.982 | 147.6613 | 153.3405 | 159.0198 | 164.6991 | 170.3784 | 176.0577 | 181.7369 | 187.4162 | 193.0955 | 198.7748 | 204.454 | 210.1333 | 215.8126 | 221.4919 | 227.1712 | 232.8504 | 232.8504 | 232.8504 | 232.8504 | 232.8504
Glider Name | ARCUS |  |  |  |  | sink | m/s | -0.99955 | -0.9322 | -0.72683 | -0.6555 | -0.6396 | -0.64017 | -0.65312 | -0.67754 | -0.71173 | -0.75444 | -0.80544 | -0.86427 | -0.93038 | -1.003 | -1.0834 | -1.1732 | -1.2726 | -1.3812 | -1.4992 | -1.6271 | -1.7648 | -1.9118 | -2.0675 | -2.2313 | -2.4027 | -2.5818 | -2.7688 | -2.9636 | [6 empty] | l/d | 23.3652 | 25.3848 | 34.7276 | 40.9134 | 44.3971 | 46.822 | 48.3092 | 48.8963 | 48.7641 | 48.0946 | 47.0079 | 45.6331 | 44.0863 | 42.4689 | 40.7726 | 38.9948 | 37.1891 | 35.4075 | 33.6726 | 31.9953 | 30.3934 | 28.8819 | 27.4695 | 26.1601 | 24.9505 | 23.8305 | 22.7911 | 21.8253 | 21.8253 | 21.8253 | 21.8253 | 21.8253
Reference weight (kg) | 800 | kg |  |  |  |  | l/d | 23.3652 | 25.3848 | 34.7276 | 40.9134 | 44.3971 | 46.822 | 48.3092 | 48.8963 | 48.7641 | 48.0946 | 47.0079 | 45.6331 | 44.0863 | 42.4689 | 40.7726 | 38.9948 | 37.1891 | 35.4075 | 33.6726 | 31.9953 | 30.3934 | 28.8819 | 27.4695 | 26.1601 | 24.9505 | 23.8305 | 22.7911 | 21.8253 | 0 | 0 | 0 | 0 |  |  | l/d with 1ms sink | 11.68 | 12.247 | 14.6171 | 16.1998 | 17.3191 | 18.2749 | 19.0861 | 19.7487 | 20.2758 | 20.6815 | 20.971 | 21.1554 | 21.2482 | 21.2658 | 21.2022 | 21.0515 | 20.8251 | 20.5379 | 20.1993 | 19.8164 | 19.4003 | 18.9628 | 18.5144 | 18.0642 | 17.6179 | 17.1773 | 16.7437 | 16.3188 | 16.3188 | 16.3188 | 16.3188 | 16.3188
Actual weight (kg) | 800 | kg |  |  |  | corr wt. | kmh | 84.0772 | 85.1892 | 90.8685 | 96.5477 | 102.227 | 107.9063 | 113.5856 | 119.2649 | 124.9441 | 130.6234 | 136.3027 | 141.982 | 147.6613 | 153.3405 | 159.0198 | 164.6991 | 170.3784 | 176.0577 | 181.7369 | 187.4162 | 193.0955 | 198.7748 | 204.454 | 210.1333 | 215.8126 | 221.4919 | 227.1712 | 232.8504 | 232.8504 | 232.8504 | 232.8504 | 232.8504 |  |  | l/d with 2ms sink | 7.7861 | 8.0703 | 9.2566 | 10.0993 | 10.7578 | 11.3531 | 11.8923 | 12.373 | 12.7987 | 13.173 | 13.4959 | 13.7694 | 13.9972 | 14.1842 | 14.3259 | 14.4174 | 14.4616 | 14.4638 | 14.4268 | 14.353 | 14.2472 | 14.1152 | 13.9626 | 13.795 | 13.6163 | 13.4282 | 13.2326 | 13.0311 | 13.0311 | 13.0311 | 13.0311 | 13.0311
Bank (degrees) - just for fun | 0 | degrees |  |  |  | 800 | m/s | -0.99955 | -0.9322 | -0.72683 | -0.6555 | -0.6396 | -0.64017 | -0.65312 | -0.67754 | -0.71173 | -0.75444 | -0.80544 | -0.86427 | -0.93038 | -1.003 | -1.0834 | -1.1732 | -1.2726 | -1.3812 | -1.4992 | -1.6271 | -1.7648 | -1.9118 | -2.0675 | -2.2313 | -2.4027 | -2.5818 | -2.7688 | -2.9636 | -2.9636 | -2.9636 | -2.9636 | -2.9636 |  |  | l/d with 3ms sink | 5.8393 | 6.0179 | 6.7728 | 7.3366 | 7.8021 | 8.2342 | 8.6369 | 9.0085 | 9.3506 | 9.6644 | 9.9494 | 10.2062 | 10.4359 | 10.6408 | 10.8176 | 10.9627 | 11.0769 | 11.1624 | 11.2203 | 11.2511 | 11.2571 | 11.2414 | 11.2073 | 11.158 | 11.096 | 11.0225 | 10.9388 | 10.846 | 10.846 | 10.846 | 10.846 | 10.846
GLIDER APPROX. PERFORMANCE
no interpolation is done to compute these values, they are this "approximated" | MINSINK | kmh | m/s | MAXEFF |  | kmh | l/d | STF | kmh | l/d
| straight | 102.227 | -0.6396 | no sink |  | 119.2649 | 48.8963 | MC=1 | 153.3405 | 42.4689
| 45 bank | 121.5691 | -0.76062 | "-1 m/s sink" |  | 153.3405 | 21.2658 | MC=2 | 176.0577 | 35.4075
|  |  |  | "-2 m/s sink" |  | 176.0577 | 14.4638 | MC=3 | 193.0955 | 30.3934
<- click on the +/- to unhide/hide polar 1
POLAR 2 (INPUT BY HAND, HIDE IF NOT NEEDED) |  |  |  | POLAR SPECIFICATION: by hand. Input in the yellow fieds speed and (negative) sink |  | speed | kmh | 73.0389 | 78.2559 | 83.473 | 88.69 | 93.9071 | 99.1242 | 104.3412 | 109.5583 | 114.7753 | 119.9924 | 125.2095 | 130.4265 | 135.6436 | 140.8606 | 146.0777 | 151.2948 | 156.5118 | 161.7289 | 166.9459 | 172.163 | 177.3801 | 182.5971 | 187.8142 | 193.0312 | 198.2483 | 203.4654 | 208.6824 | 213.8995 | 219.1166 | 224.3336 |  |  |  |  | speed | 81.4698 | 87.2891 | 93.1083 | 98.9276 | 104.7469 | 110.5661 | 116.3854 | 122.2047 | 128.024 | 133.8432 | 139.6625 | 145.4818 | 151.301 | 157.1203 | 162.9396 | 168.7589 | 174.5781 | 180.3974 | 186.2167 | 192.0359 | 197.8552 | 203.6745 | 209.4937 | 215.313 | 221.1323 | 226.9516 | 232.7708 | 238.5901 | 244.4094 | 250.2286 | 250.2286 | 250.2286
Glider Name | Ventus 2 18m |  |  |  |  | sink | m/s | -0.77421 | -0.56344 | -0.51127 | -0.50877 | -0.52171 | -0.54779 | -0.57711 | -0.60747 | -0.64347 | -0.69105 | -0.74604 | -0.82711 | -0.91695 | -1.0149 | -1.1153 | -1.2181 | -1.3241 | -1.4331 | -1.5471 | -1.6683 | -1.7945 | -1.927 | -2.0661 | -2.2102 | -2.3637 | -2.5213 | -2.6843 | -2.8531 | -3.0343 | -3.2409 |  |  |  |  | l/d | 26.2055 | 38.5802 | 45.3515 | 48.4231 | 50 | 50.2646 | 50.222 | 50.0973 | 49.5469 | 48.2326 | 46.62 | 43.8025 | 41.0914 | 38.5525 | 36.3822 | 34.5021 | 32.8343 | 31.3473 | 29.9753 | 28.6655 | 27.458 | 26.3218 | 25.2512 | 24.2606 | 23.2973 | 22.4163 | 21.5951 | 20.8252 | 20.0589 | 19.2274 | 19.2274 | 19.2274
Reference weight (kg) | 430 | kg |  |  |  |  | l/d | 26.2055 | 38.5802 | 45.3515 | 48.4231 | 50 | 50.2646 | 50.222 | 50.0973 | 49.5469 | 48.2326 | 46.62 | 43.8025 | 41.0914 | 38.5525 | 36.3822 | 34.5021 | 32.8343 | 31.3473 | 29.9753 | 28.6655 | 27.458 | 26.3218 | 25.2512 | 24.2606 | 23.2973 | 22.4163 | 21.5951 | 20.8252 | 20.0589 | 19.2274 | 0 | 0 |  |  | l/d with 1ms sink | 12.1436 | 14.8893 | 16.4705 | 17.5311 | 18.393 | 19.0642 | 19.6683 | 20.2348 | 20.7028 | 20.9952 | 21.1746 | 21.0194 | 20.7772 | 20.4704 | 20.1694 | 19.8744 | 19.5782 | 19.284 | 18.9778 | 18.6457 | 18.3102 | 17.9641 | 17.6099 | 17.2596 | 16.891 | 16.5363 | 16.1884 | 15.846 | 15.4841 | 15.0612 | 15.0612 | 15.0612
Actual weight (kg) | 535 | kg |  |  |  | corr wt. | kmh | 81.4698 | 87.2891 | 93.1083 | 98.9276 | 104.7469 | 110.5661 | 116.3854 | 122.2047 | 128.024 | 133.8432 | 139.6625 | 145.4818 | 151.301 | 157.1203 | 162.9396 | 168.7589 | 174.5781 | 180.3974 | 186.2167 | 192.0359 | 197.8552 | 203.6745 | 209.4937 | 215.313 | 221.1323 | 226.9516 | 232.7708 | 238.5901 | 244.4094 | 250.2286 | 250.2286 | 250.2286 |  |  | l/d with 2ms sink | 7.9029 | 9.2247 | 10.0625 | 10.703 | 11.2692 | 11.7628 | 12.2287 | 12.6777 | 13.0852 | 13.4179 | 13.6981 | 13.8273 | 13.9037 | 13.9347 | 13.952 | 13.9571 | 13.9473 | 13.9251 | 13.884 | 13.8163 | 13.7345 | 13.6348 | 13.5189 | 13.3943 | 13.248 | 13.1001 | 12.9469 | 12.7884 | 12.6084 | 12.3789 | 12.3789 | 12.3789
Bank (degrees) - just for fun | 0 | degrees |  |  |  | 535 | m/s | -0.86358 | -0.62848 | -0.57029 | -0.5675 | -0.58193 | -0.61102 | -0.64373 | -0.6776 | -0.71775 | -0.77082 | -0.83216 | -0.92259 | -1.0228 | -1.1321 | -1.244 | -1.3587 | -1.4769 | -1.5986 | -1.7256 | -1.8609 | -2.0016 | -2.1494 | -2.3045 | -2.4653 | -2.6366 | -2.8123 | -2.9941 | -3.1824 | -3.3846 | -3.615 | -3.615 | -3.615 |  |  | l/d with 3ms sink | 5.8574 | 6.6824 | 7.2441 | 7.7029 | 8.1231 | 8.5053 | 8.8726 | 9.2304 | 9.5655 | 9.8596 | 10.1236 | 10.3023 | 10.4475 | 10.5624 | 10.6646 | 10.755 | 10.832 | 10.897 | 10.946 | 10.974 | 10.9884 | 10.9869 | 10.9703 | 10.9435 | 10.8976 | 10.8463 | 10.787 | 10.7199 | 10.6336 | 10.5076 | 10.5076 | 10.5076
GLIDER APPROX. PERFORMANCE
no interpolation is done to compute these values, they are this "approximated" | MINSINK | kmh | m/s | MAXEFF |  | kmh | l/d | STF | kmh | l/d
| straight | 98.9276 | -0.5675 | no sink |  | 110.5661 | 50.2646 | MC=1 | 139.6625 | 46.62
| 45 bank | 117.6454 | -0.67487 | "-1 m/s sink" |  | 139.6625 | 21.1746 | MC=2 | 168.7589 | 34.5021
|  |  |  | "-2 m/s sink" |  | 168.7589 | 13.9571 | MC=3 | 197.8552 | 27.458
<- click on the +/- to unhide/hide polar 2
MODEL 1: (parabola) INPUT WITH ABC or 3 Points method |  |  |  | GLIDER PERFORMANCES | [7 empty] | COMPUTED ABC values, adjusted for weight and bank
Glider Name | Arcus XCSOAR |  |  | In the yellow fields you can specify: MC value (positive), the vertical airmass movement in m/s (if negative: sink), the wind in kmh (if negative: the wind is against). Output (blue): speed to Fly (kmh) and l/d wrt ground |  | MC | lift/sink | Wind | STF | l/d
Reference weight (kg) | 750 | kg |  |  |  |  | 0 |  | 122.6166 | 48.9258 | [7 empty] | 3 pts from ABC |  | virtual | INPUT, adj |  | Matrix |  |  |  | Inverse Matrix |  |  | MC | SINK | wind | STF | l/d gnd | MC | SINK | wind | STF | l/d gnd | MC | SINK | wind | STF | l/d gnd | MC | SINK | wind | STF | l/d gnd | MC | SINK | wind | STF | l/d gnd | MC | SINK | wind | STF | l/d gnd | MC | SINK | wind | STF | l/d gnd
Actual weight, with pilot & ballast | 800 | kg |  |  |  |  | -1 |  | 160.2747 | 21.791 | [7 empty] | 100 | 0 | weight | 1.2187 | 0.69197 | 1.4852 | 1.2187 | 1 | 0.69197 | 2.4854 | -4.4835 | 1.9981 | 0 | 0 | 0 | 122.6166 | 48.9258 | 0 | -1 | 0 | 160.2747 | 21.791 | 0 | -2 | 0 | 190.6334 | 15.0582 | 0 | -3 | 0 | 216.7815 | 11.8933 | 0 | -4 | 0 | 240.0987 | 10.016 | 0 | -1 | 0 | 160.2747 | 21.791 | 0 | -2 | 0 | 190.6334 | 15.0582
Bank (degrees) - just for fun | 0 | degrees |  |  |  |  | -2 |  | 190.6334 | 15.0582 | [7 empty] | 150 | 0 | 800 | 1.6421 | 1.0948 | 2.6966 | 1.6421 | 1 | 1.0948 | -9.472 | 15.1882 | -5.7162 | B' | C' | netto sink | slope | SINK-MC | B' | C' | netto sink | slope | SINK-MC | B' | C' | netto sink | slope | SINK-MC | B' | C' | netto sink | slope | SINK-MC | B' | C' | netto sink | slope | SINK-MC | B' | C' | netto sink | slope | SINK-MC | B' | C' | netto sink | slope | SINK-MC
Polar specs, method 1: three points | speed kmh | sink m/s |  |  |  |  | -3 |  | 216.7815 | 11.8933 |  | 0.93869 | A |  |  |  |  | 200 | 0 |  | 2.1689 | 2.0656 | 4.704 | 2.1689 | 1 | 2.0656 | 8.8521 | -11.8508 | 3.9987 | -3.4685 | -2.2916 | -0.69616 | -0.56775 | 0 | -3.4685 | -6.0463 | -1.0431 | -1.2747 | -1 | -3.4685 | -9.8011 | -1.5166 | -1.8447 | -2 | -3.4685 | -13.5559 | -2.0631 | -2.3356 | -3 | -3.4685 | -17.3106 | -2.6588 | -2.7733 | -4 | -3.4685 | -6.0463 | -1.0431 | -1.2747 | -1 | -3.4685 | -9.8011 | -1.5166 | -1.8447 | -2
POINT 1 | 118 | -0.67 |  |  |  |  | -4 |  | 240.0987 | 10.016 |  | -1.7342 | B
POINT 2 | 159 | -1.06 | [5 empty] | MIN SINK | kmh | m/s |  | 1.4113 | C
POINT 3 | 210 | -2 | [5 empty] | straight | 92.3748 | -0.61031 | [7 empty] | POLAR MODEL 1 SHIFTED FOR WEIGHT AND BANK
Polar specs, method 2: ABC |  | A | [5 empty] | 45 deg. bank | 109.8528 | -0.72579 | [8 empty] | 75 | 80 | 85 | 90 | 95 | 100 | 105 | 110 | 115 | 120 | 125 | 130 | 135 | 140 | 145 | 150 | 155 | 160 | 165 | 170 | 175 | 180 | 185 | 190 | 195 | 200 | 205 | 210 | 215 | 220
leave blank to use method 1 |  | B | [5 empty] | MAXEFF | kmh | l/d | [7 empty] | m/s | -0.63865 | -0.62469 | -0.61542 | -0.61084 | -0.61096 | -0.61577 | -0.62527 | -0.63947 | -0.65836 | -0.68195 | -0.71023 | -0.7432 | -0.78086 | -0.82322 | -0.87027 | -0.92202 | -0.97846 | -1.0396 | -1.1054 | -1.1759 | -1.2511 | -1.3311 | -1.4157 | -1.5049 | -1.5989 | -1.6976 | -1.801 | -1.9091 | -2.0218 | -2.1393
|  | C | [5 empty] | no sink | 122.6166 | 48.9258 | [7 empty] | l/d | 32.621 | 35.5734 | 38.3661 | 40.9272 | 43.1927 | 45.1107 | 46.6463 | 47.7825 | 48.5211 | 48.8796 | 48.889 | 48.5889 | 48.0238 | 47.2399 | 46.2818 | 45.1907 | 44.0035 | 42.7519 | 41.4625 | 40.1572 | 38.8532 | 37.5642 | 36.3005 | 35.0695 | 33.8768 | 32.7257 | 31.6185 | 30.5562 | 29.5389 | 28.5664
[8 empty] | 1 m/s sink | 160.2747 | 21.791
[8 empty] | 2 m/s sink | 190.6334 | 15.0582
<- click on the +/- to unhide/hide MODEL 1
MODEL 2: (parabola) INPUT WITH ABC or 3 Points method |  |  |  | GLIDER PERFORMANCES | [7 empty] | COMPUTED ABC values, adjusted for weight and bank
Glider Name | Arcus curva mia |  |  | In the yellow fields you can specify: MC value (positive), the vertical airmass movement in m/s (if negative: sink), the wind in kmh (if negative: the wind is against). Output (blue): speed to Fly (kmh) and l/d wrt ground |  | MC | lift/sink | Wind | STF | l/d
Reference weight (kg) | 750 | kg |  |  |  |  | 0 |  | 122.5491 | 48.6198 | [7 empty] | 3 pts from ABC |  | virtual | INPUT, adj |  | Matrix |  |  |  | Inverse Matrix |  |  | MC | SINK | wind | STF | l/d gnd | MC | SINK | wind | STF | l/d gnd | MC | SINK | wind | STF | l/d gnd | MC | SINK | wind | STF | l/d gnd | MC | SINK | wind | STF | l/d gnd | MC | SINK | wind | STF | l/d gnd | MC | SINK | wind | STF | l/d gnd
Actual weight, with pilot & ballast | 800 | kg |  |  |  |  | -1 |  | 150.0067 | 21.2837 | [7 empty] | 100 | 0 | weight | 0.98116 | 0.64033 | 0.96267 | 0.98116 | 1 | 0.64033 | 1.4003 | -3.7955 | 2.3952 | 0 | 0 | 0 | 122.5491 | 48.6198 | 0 | -1 | 0 | 150.0067 | 21.2837 | 0 | -2 | 0 | 173.1639 | 14.4376 | 0 | -3 | 0 | 193.5703 | 11.2491 | 0 | -4 | 0 | 212.0216 | 9.3766 | 0 | -1 | 0 | 150.0067 | 21.2837 | 0 | -2 | 0 | 173.1639 | 14.4376
Bank (degrees) - just for fun | 0 | degrees |  |  |  |  | -2 |  | 173.1639 | 14.4376 | [7 empty] | 150 | 0 | 800 | 1.6525 | 1.1877 | 2.7307 | 1.6525 | 1 | 1.1877 | -5.1775 | 11.4857 | -6.3082 | B' | C' | netto sink | slope | SINK-MC | B' | C' | netto sink | slope | SINK-MC | B' | C' | netto sink | slope | SINK-MC | B' | C' | netto sink | slope | SINK-MC | B' | C' | netto sink | slope | SINK-MC | B' | C' | netto sink | slope | SINK-MC | B' | C' | netto sink | slope | SINK-MC
Polar specs, method 1: three points | speed kmh | sink m/s |  |  |  |  | -3 |  | 193.5703 | 11.2491 |  | 1.3362 | A |  |  |  |  | 200 | 0 |  | 2.0449 | 2.0656 | 4.1818 | 2.0449 | 1 | 2.0656 | 4.7319 | -7.6154 | 3.8835 | -5.4075 | -3.4159 | -0.70016 | -0.57133 | 0 | -5.4075 | -8.7608 | -0.95777 | -1.3051 | -1 | -5.4075 | -14.1057 | -1.3317 | -1.924 | -2 | -5.4075 | -19.4507 | -1.7799 | -2.4693 | -3 | -5.4075 | -24.7956 | -2.281 | -2.9625 | -4 | -5.4075 | -8.7608 | -0.95777 | -1.3051 | -1 | -5.4075 | -14.1057 | -1.3317 | -1.924 | -2
POINT 1 | 95 | -0.62 |  |  |  |  | -4 |  | 212.0216 | 9.3766 |  | -2.7038 | B
POINT 2 | 160 | -1.15 | [5 empty] | MIN SINK | kmh | m/s |  | 2.0068 | C
POINT 3 | 198 | -2 | [5 empty] | straight | 101.1709 | -0.61757 | [7 empty] | POLAR MODEL 2 SHIFTED FOR WEIGHT AND BANK
Polar specs, method 2: ABC |  | A | [5 empty] | 45 deg. bank | 120.3131 | -0.73442 | [8 empty] | 75 | 80 | 85 | 90 | 95 | 100 | 105 | 110 | 115 | 120 | 125 | 130 | 135 | 140 | 145 | 150 | 155 | 160 | 165 | 170 | 175 | 180 | 185 | 190 | 195 | 200 | 205 | 210 | 215 | 220
leave blank to use method 1 |  | B | [5 empty] | MAXEFF | kmh | l/d | [7 empty] | m/s | -0.73061 | -0.69898 | -0.67403 | -0.65576 | -0.64417 | -0.63927 | -0.64105 | -0.6495 | -0.66464 | -0.68646 | -0.71496 | -0.75014 | -0.79201 | -0.84055 | -0.89578 | -0.95768 | -1.0263 | -1.1015 | -1.1835 | -1.2721 | -1.3674 | -1.4694 | -1.5781 | -1.6935 | -1.8155 | -1.9442 | -2.0796 | -2.2217 | -2.3705 | -2.5259
|  | C | [5 empty] | no sink | 122.5491 | 48.6198 | [7 empty] | l/d | 28.5151 | 31.7925 | 35.0299 | 38.1237 | 40.9655 | 43.4524 | 45.4986 | 47.0446 | 48.0627 | 48.5583 | 48.5652 | 48.139 | 47.3481 | 46.266 | 44.9642 | 43.5078 | 41.9535 | 40.3476 | 38.7273 | 37.1209 | 35.5492 | 34.0269 | 32.5638 | 31.1657 | 29.8358 | 28.5749 | 27.3823 | 26.2563 | 25.1944 | 24.1938
[8 empty] | 1 m/s sink | 150.0067 | 21.2837
[8 empty] | 2 m/s sink | 173.1639 | 14.4376
<- click on the +/- to unhide/hide MODEL 2

## Taurus
SANDRO's POLAR ANALYSIS SHEET |  |  |  |  | Yellow fields are input |  |  |  |  | Blue fields are output |  |  |  |  | Use the group/ungroup excel function (see cells B79 and beyond, to hide/unhide a polar)
Allows to compare 3 polar, the first is entered "by hand" the second and the third one can be entered either using providing the ABC factors of the parabole or using the "three points method", indicating the sink speed at three different flying speeds | [33 empty] | Const: | 100kmh to m/s |  | 27.7778
Metric Units: speeds are in kmh, sink and MC values are in m/s, weight is in kg
POLAR 1 (INPUT BY HAND, LEAVE BLANK IF NOT NEEDED) |  |  |  | POLAR SPECIFICATION: by hand. Input in the yellow fieds speed and (negative) sink |  | speed | kmh | 68.02 | 70 | 75 | 80 | 85 | 90 | 95 | 100 | 105 | 110 | 115 | 120 | 125 | 130 | 135 | 140 | 145 | 150 | 155 | 160 | 165 | 170 | 175 | 180 | 185 | 190 | 195 | 200 | 205 | 210 | 215 |  |  |  | speed | 67.984 | 69.963 | 74.9603 | 79.9577 | 84.955 | 89.9524 | 94.9497 | 99.9471 | 104.9444 | 109.9418 | 114.9391 | 119.9365 | 124.9338 | 129.9312 | 134.9286 | 139.9259 | 144.9233 | 149.9206 | 154.918 | 159.9153 | 164.9127 | 169.91 | 174.9074 | 179.9047 | 184.9021 | 189.8994 | 194.8968 | 199.8942 | 204.8915 | 209.8889 | 214.8862 | 214.8862
Glider Name | Taurus 503 (CZIL) |  |  |  |  | sink | m/s | -1.593 | -1.235 | -0.965 | -0.905 | -0.88 | -0.867 | -0.863 | -0.874 | -0.892 | -0.921 | -0.959 | -1.005 | -1.061 | -1.127 | -1.202 | -1.288 | -1.384 | -1.492 | -1.603 | -1.719 | -1.837 | -1.957 | -2.091 | -2.23 | -2.388 | -2.556 | -2.731 | -2.917 | -3.125 | -3.383 | -3.718 |  |  |  | l/d | 11.8609 | 15.7445 | 21.5889 | 24.5549 | 26.8308 | 28.8351 | 30.5781 | 31.7824 | 32.6981 | 33.1765 | 33.3102 | 33.1675 | 32.7259 | 32.0418 | 31.198 | 30.1932 | 29.1024 | 27.9267 | 26.8594 | 25.8548 | 24.9501 | 24.1299 | 23.2478 | 22.4215 | 21.5196 | 20.6486 | 19.834 | 19.0454 | 18.2222 | 17.2431 | 16.063 | 16.063
Reference weight (kg) | 472.5 | kg |  |  |  |  | l/d | 11.8609 | 15.7445 | 21.5889 | 24.5549 | 26.8308 | 28.8351 | 30.5781 | 31.7824 | 32.6981 | 33.1765 | 33.3102 | 33.1675 | 32.7259 | 32.0418 | 31.198 | 30.1932 | 29.1024 | 27.9267 | 26.8594 | 25.8548 | 24.9501 | 24.1299 | 23.2478 | 22.4215 | 21.5196 | 20.6486 | 19.834 | 19.0454 | 18.2222 | 17.2431 | 16.063 | 0 |  |  | l/d with 1ms sink | 7.2852 | 8.6979 | 10.5993 | 11.662 | 12.5556 | 13.3867 | 14.1607 | 14.8185 | 15.4115 | 15.9017 | 16.3021 | 16.6207 | 16.8429 | 16.9733 | 17.0259 | 16.993 | 16.8913 | 16.7166 | 16.5374 | 16.3427 | 16.1525 | 15.9668 | 15.724 | 15.4773 | 15.1655 | 14.8397 | 14.5159 | 14.1813 | 13.8029 | 13.3074 | 12.657 | 12.657
Actual weight (kg) | 472 | kg |  |  |  | corr wt. | kmh | 67.984 | 69.963 | 74.9603 | 79.9577 | 84.955 | 89.9524 | 94.9497 | 99.9471 | 104.9444 | 109.9418 | 114.9391 | 119.9365 | 124.9338 | 129.9312 | 134.9286 | 139.9259 | 144.9233 | 149.9206 | 154.918 | 159.9153 | 164.9127 | 169.91 | 174.9074 | 179.9047 | 184.9021 | 189.8994 | 194.8968 | 199.8942 | 204.8915 | 209.8889 | 214.8862 | 214.8862 |  |  | l/d with 2ms sink | 5.2571 | 6.0087 | 7.0239 | 7.6469 | 8.1953 | 8.7167 | 9.2138 | 9.6616 | 10.0816 | 10.4569 | 10.7918 | 11.0887 | 11.3395 | 11.5443 | 11.7076 | 11.8237 | 11.8987 | 11.9284 | 11.9464 | 11.9472 | 11.9418 | 11.9307 | 11.8794 | 11.8174 | 11.7084 | 11.5815 | 11.4467 | 11.2962 | 11.1088 | 10.8345 | 10.4427 | 10.4427
Bank (degrees) - just for fun |  | degrees |  |  |  | 472 | m/s | -1.5922 | -1.2343 | -0.96449 | -0.90452 | -0.87953 | -0.86654 | -0.86254 | -0.87354 | -0.89153 | -0.92051 | -0.95849 | -1.0045 | -1.0604 | -1.1264 | -1.2014 | -1.2873 | -1.3833 | -1.4912 | -1.6022 | -1.7181 | -1.836 | -1.956 | -2.0899 | -2.2288 | -2.3867 | -2.5546 | -2.7296 | -2.9155 | -3.1233 | -3.3812 | -3.716 | -3.716 |  |  | l/d with 3ms sink | 4.1123 | 4.5896 | 5.2522 | 5.6884 | 6.0828 | 6.4623 | 6.8284 | 7.1674 | 7.4909 | 7.7896 | 8.0656 | 8.3196 | 8.5468 | 8.7466 | 8.9209 | 9.0659 | 9.1841 | 9.2725 | 9.3506 | 9.415 | 9.4725 | 9.5233 | 9.5455 | 9.5573 | 9.5348 | 9.4965 | 9.4489 | 9.3866 | 9.2946 | 9.1366 | 8.8878 | 8.8878
GLIDER APPROX. PERFORMANCE
no interpolation is done to compute these values, they are this "approximated" | MINSINK | kmh | m/s | MAXEFF |  | kmh | l/d | STF | kmh | l/d
| straight | 94.9497 | -0.86254 | no sink |  | 114.9391 | 33.3102 | MC=1 | 134.9286 | 31.198
| 45 bank | 112.9149 | -1.0257 | "-1 m/s sink" |  | 134.9286 | 17.0259 | MC=2 | 159.9153 | 25.8548
|  |  |  | "-2 m/s sink" |  | 159.9153 | 11.9472 | MC=3 | 179.9047 | 22.4215
<- click on the +/- to unhide/hide polar 1
POLAR 2 (INPUT BY HAND, HIDE IF NOT NEEDED) |  |  |  | POLAR SPECIFICATION: by hand. Input in the yellow fieds speed and (negative) sink |  | speed | kmh | [34 empty] | speed | #DIV/0! | #DIV/0! | #DIV/0! | #DIV/0! | #DIV/0! | #DIV/0! | #DIV/0! | #DIV/0! | #DIV/0! | #DIV/0! | #DIV/0! | #DIV/0! | #DIV/0! | #DIV/0! | #DIV/0! | #DIV/0! | #DIV/0! | #DIV/0! | #DIV/0! | #DIV/0! | #DIV/0! | #DIV/0! | #DIV/0! | #DIV/0! | #DIV/0! | #DIV/0! | #DIV/0! | #DIV/0! | #DIV/0! | #DIV/0! | #DIV/0! | #DIV/0!
Glider Name | [5 empty] | sink | m/s | [34 empty] | l/d | #DIV/0! | #DIV/0! | #DIV/0! | #DIV/0! | #DIV/0! | #DIV/0! | #DIV/0! | #DIV/0! | #DIV/0! | #DIV/0! | #DIV/0! | #DIV/0! | #DIV/0! | #DIV/0! | #DIV/0! | #DIV/0! | #DIV/0! | #DIV/0! | #DIV/0! | #DIV/0! | #DIV/0! | #DIV/0! | #DIV/0! | #DIV/0! | #DIV/0! | #DIV/0! | #DIV/0! | #DIV/0! | #DIV/0! | #DIV/0! | #DIV/0! | #DIV/0!
Reference weight (kg) |  | kg |  |  |  |  | l/d | 0 | 0 | 0 | 0 | 0 | 0 | 0 | 0 | 0 | 0 | 0 | 0 | 0 | 0 | 0 | 0 | 0 | 0 | 0 | 0 | 0 | 0 | 0 | 0 | 0 | 0 | 0 | 0 | 0 | 0 | 0 | 0 |  |  | l/d with 1ms sink | #DIV/0! | #DIV/0! | #DIV/0! | #DIV/0! | #DIV/0! | #DIV/0! | #DIV/0! | #DIV/0! | #DIV/0! | #DIV/0! | #DIV/0! | #DIV/0! | #DIV/0! | #DIV/0! | #DIV/0! | #DIV/0! | #DIV/0! | #DIV/0! | #DIV/0! | #DIV/0! | #DIV/0! | #DIV/0! | #DIV/0! | #DIV/0! | #DIV/0! | #DIV/0! | #DIV/0! | #DIV/0! | #DIV/0! | #DIV/0! | #DIV/0! | #DIV/0!
Actual weight (kg) |  | kg |  |  |  | corr wt. | kmh | #DIV/0! | #DIV/0! | #DIV/0! | #DIV/0! | #DIV/0! | #DIV/0! | #DIV/0! | #DIV/0! | #DIV/0! | #DIV/0! | #DIV/0! | #DIV/0! | #DIV/0! | #DIV/0! | #DIV/0! | #DIV/0! | #DIV/0! | #DIV/0! | #DIV/0! | #DIV/0! | #DIV/0! | #DIV/0! | #DIV/0! | #DIV/0! | #DIV/0! | #DIV/0! | #DIV/0! | #DIV/0! | #DIV/0! | #DIV/0! | #DIV/0! | #DIV/0! |  |  | l/d with 2ms sink | #DIV/0! | #DIV/0! | #DIV/0! | #DIV/0! | #DIV/0! | #DIV/0! | #DIV/0! | #DIV/0! | #DIV/0! | #DIV/0! | #DIV/0! | #DIV/0! | #DIV/0! | #DIV/0! | #DIV/0! | #DIV/0! | #DIV/0! | #DIV/0! | #DIV/0! | #DIV/0! | #DIV/0! | #DIV/0! | #DIV/0! | #DIV/0! | #DIV/0! | #DIV/0! | #DIV/0! | #DIV/0! | #DIV/0! | #DIV/0! | #DIV/0! | #DIV/0!
Bank (degrees) - just for fun |  | degrees |  |  |  | 0 | m/s | [34 empty] | l/d with 3ms sink | #DIV/0! | #DIV/0! | #DIV/0! | #DIV/0! | #DIV/0! | #DIV/0! | #DIV/0! | #DIV/0! | #DIV/0! | #DIV/0! | #DIV/0! | #DIV/0! | #DIV/0! | #DIV/0! | #DIV/0! | #DIV/0! | #DIV/0! | #DIV/0! | #DIV/0! | #DIV/0! | #DIV/0! | #DIV/0! | #DIV/0! | #DIV/0! | #DIV/0! | #DIV/0! | #DIV/0! | #DIV/0! | #DIV/0! | #DIV/0! | #DIV/0! | #DIV/0!
GLIDER APPROX. PERFORMANCE
no interpolation is done to compute these values, they are this "approximated" | MINSINK | kmh | m/s | MAXEFF |  | kmh | l/d | STF | kmh | l/d
| straight | #N/A | 0 | no sink |  | #DIV/0! | #DIV/0! | MC=1 | #DIV/0! | #DIV/0!
| 45 bank | #N/A | 0 | "-1 m/s sink" |  | #DIV/0! | #DIV/0! | MC=2 | #DIV/0! | #DIV/0!
|  |  |  | "-2 m/s sink" |  | #DIV/0! | #DIV/0! | MC=3 | #DIV/0! | #DIV/0!
<- click on the +/- to unhide/hide polar 2
MODEL 1: (parabola) INPUT WITH ABC or 3 Points method |  |  |  | GLIDER PERFORMANCES | [7 empty] | COMPUTED ABC values, adjusted for weight and bank
Glider Name | Taurus 503 |  |  | In the yellow fields you can specify: MC value (positive), the vertical airmass movement in m/s (if negative: sink), the wind in kmh (if negative: the wind is against). Output (blue): speed to Fly (kmh) and l/d wrt ground |  | MC | lift/sink | Wind | STF | l/d
Reference weight (kg) | 475 | kg |  |  |  | 0 | 0 | -10 | 116.7851 | 29.1012 | [7 empty] | 3 pts from ABC |  | virtual | INPUT, adj |  | Matrix |  |  |  | Inverse Matrix |  |  | MC | SINK | wind | STF | l/d gnd | MC | SINK | wind | STF | l/d gnd | MC | SINK | wind | STF | l/d gnd | MC | SINK | wind | STF | l/d gnd | MC | SINK | wind | STF | l/d gnd | MC | SINK | wind | STF | l/d gnd | MC | SINK | wind | STF | l/d gnd
Actual weight, with pilot & ballast | 475 | kg |  |  |  | 1 |  | -10 | 141.3004 | 26.8918 | [7 empty] | 100 | 0 | weight | 0.8 | 0.9 | 0.64 | 0.8 | 1 | 0.9 | 1.5152 | -2.7972 | 1.2821 | 0 | 0 | -10 | 116.7851 | 29.1012 | 1 | 0 | -10 | 141.3004 | 26.8918 | 2 | 0 | -10 | 161.9096 | 23.4575 | 0 | 0 | 0 | 114.375 | 31.8575 | 0 | 0 | 0 | 114.375 | 31.8575 | 0 | -1 | 0 | 137.5441 | 16.6749 | 0 | -2 | 0 | 157.3375 | 11.8502
Bank (degrees) - just for fun |  | degrees |  |  |  | 2 |  | -10 | 161.9096 | 23.4575 | [7 empty] | 150 | 0 | 475 | 1.35 | 1.25 | 1.8225 | 1.35 | 1 | 1.25 | -5.0758 | 7.8322 | -2.7564 | B' | C' | netto sink | slope | SINK-MC | B' | C' | netto sink | slope | SINK-MC | B' | C' | netto sink | slope | SINK-MC | B' | C' | netto sink | slope | SINK-MC | B' | C' | netto sink | slope | SINK-MC | B' | C' | netto sink | slope | SINK-MC | B' | C' | netto sink | slope | SINK-MC
Polar specs, method 1: three points | speed kmh | sink m/s | [6 empty] | 114.375 | 31.8575 |  | 1.7133 | A |  |  |  |  | 200 | 0 |  | 2 | 3 | 4 | 2 | 1 | 3 | 4.0909 | -4.4755 | 1.3846 | -5.4091 | -6.0742 | -1.0193 | -0.95452 | 0 | -5.4091 | -12.9274 | -1.3563 | -1.7946 | -1 | -5.4091 | -19.7805 | -1.7989 | -2.5007 | -2 | -6.0944 | -6.0742 | -0.99728 | -0.87194 | 0 | -6.0944 | -6.0742 | -0.99728 | -0.87194 | 0 | -6.0944 | -12.9274 | -1.2913 | -1.6658 | -1 | -6.0944 | -19.7805 | -1.6881 | -2.3441 | -2
POINT 1 | 80 | -0.9 | [6 empty] | 114.375 | 31.8575 |  | -3.0472 | B
POINT 2 | 135 | -1.25 | [5 empty] | MIN SINK | kmh | m/s |  | 2.2413 | C
POINT 3 | 200 | -3 | [5 empty] | straight | 88.9286 | -0.88634 | [7 empty] | POLAR MODEL 1 SHIFTED FOR WEIGHT AND BANK
Polar specs, method 2: ABC |  | A | [5 empty] | 45 deg. bank | 105.7545 | -1.054 | [8 empty] | 75 | 80 | 85 | 90 | 95 | 100 | 105 | 110 | 115 | 120 | 125 | 130 | 135 | 140 | 145 | 150 | 155 | 160 | 165 | 170 | 175 | 180 | 185 | 190 | 195 | 200 | 205 | 210 | 215 | 220
leave blank to use method 1 |  | B | [5 empty] | MAXEFF | kmh | l/d | [7 empty] | m/s | -0.91958 | -0.9 | -0.88899 | -0.88654 | -0.89266 | -0.90734 | -0.93059 | -0.96241 | -1.0028 | -1.0517 | -1.1093 | -1.1753 | -1.25 | -1.3332 | -1.425 | -1.5253 | -1.6343 | -1.7517 | -1.8778 | -2.0124 | -2.1556 | -2.3073 | -2.4677 | -2.6365 | -2.814 | -3 | -3.1946 | -3.3977 | -3.6094 | -3.8297
|  | C | [5 empty] | no sink | 114.375 | 31.8575 | [7 empty] | l/d | 22.6553 | 24.6914 | 26.5596 | 28.1996 | 29.5622 | 30.6144 | 31.342 | 31.7489 | 31.8553 | 31.6933 | 31.302 | 30.7237 | 30 | 29.1692 | 28.2651 | 27.3161 | 26.3455 | 25.3715 | 24.408 | 23.4655 | 22.5511 | 21.6699 | 20.825 | 20.0178 | 19.2491 | 18.5185 | 17.8253 | 17.1683 | 16.5461 | 15.9571
[8 empty] | 1 m/s sink | 137.5441 | 16.6749
[8 empty] | 2 m/s sink | 157.3375 | 11.8502
<- click on the +/- to unhide/hide MODEL 1
MODEL 2: (parabola) INPUT WITH ABC or 3 Points method |  |  |  | GLIDER PERFORMANCES | [7 empty] | COMPUTED ABC values, adjusted for weight and bank
Glider Name | Taurus 503 Interpolated |  |  | In the yellow fields you can specify: MC value (positive), the vertical airmass movement in m/s (if negative: sink), the wind in kmh (if negative: the wind is against). Output (blue): speed to Fly (kmh) and l/d wrt ground |  | MC | lift/sink | Wind | STF | l/d
Reference weight (kg) | 475 | kg |  |  |  |  | 0 |  | 85.4345 | 33.8234 | [7 empty] | 3 pts from ABC |  | virtual | INPUT, adj |  | Matrix |  |  |  | Inverse Matrix |  |  | MC | SINK | wind | STF | l/d gnd | MC | SINK | wind | STF | l/d gnd | MC | SINK | wind | STF | l/d gnd | MC | SINK | wind | STF | l/d gnd | MC | SINK | wind | STF | l/d gnd | MC | SINK | wind | STF | l/d gnd | MC | SINK | wind | STF | l/d gnd
Actual weight, with pilot & ballast | 425 | kg |  |  |  |  | -1 |  | 125.5808 | 15.702 | [7 empty] | 100 | -0.83172 | weight | 0.94591 | 0.78673 | 0.89474 | 0.94591 | 1 | 0.78673 | 2.2353 | -4.4706 | 2.2353 | 0 | 0 | 0 | 85.4345 | 33.8234 | 0 | -1 | 0 | 125.5808 | 15.702 | 0 | -2 | 0 | 155.6985 | 11.2003 | 0 | -3 | 0 | 180.8688 | 9.0354 | 0 | -4 | 0 | 202.9409 | 7.7259 | 0 | -1 | 0 | 125.5808 | 15.702 | 0 | -2 | 0 | 155.6985 | 11.2003
Bank (degrees) - just for fun |  | degrees |  |  |  |  | -2 |  | 155.6985 | 11.2003 | [7 empty] | 150 | -1.6296 | 425 | 1.4189 | 1.5414 | 2.0132 | 1.4189 | 1 | 1.5414 | -7.4003 | 12.6863 | -5.2859 | B' | C' | netto sink | slope | SINK-MC | B' | C' | netto sink | slope | SINK-MC | B' | C' | netto sink | slope | SINK-MC | B' | C' | netto sink | slope | SINK-MC | B' | C' | netto sink | slope | SINK-MC | B' | C' | netto sink | slope | SINK-MC | B' | C' | netto sink | slope | SINK-MC
Polar specs, method 1: three points | speed kmh | sink m/s |  |  |  |  | -3 |  | 180.8688 | 9.0354 |  | 1.1804 | A |  |  |  |  | 200 | -2.9857 |  | 1.8918 | 2.8242 | 3.5789 | 1.8918 | 1 | 2.8242 | 6 | -8 | 3 | -2.3915 | -2.6385 | -0.70164 | -0.82126 | 0 | -2.3915 | -7.3602 | -1.2216 | -1.7691 | -1 | -2.3915 | -12.0819 | -1.8615 | -2.4801 | -2 | -2.3915 | -16.8036 | -2.5605 | -3.0743 | -3 | -2.3915 | -21.5253 | -3.2966 | -3.5954 | -4 | -2.3915 | -7.3602 | -1.2216 | -1.7691 | -1 | -2.3915 | -12.0819 | -1.8615 | -2.4801 | -2
POINT 1 | [6 empty] | -4 |  | 202.9409 | 7.7259 |  | -1.1957 | B
POINT 2 | [7 empty] | MIN SINK | kmh | m/s |  | 0.8616 | C
POINT 3 | [7 empty] | straight | 50.648 | -1.1374 | [7 empty] | POLAR MODEL 2 SHIFTED FOR WEIGHT AND BANK
Polar specs, method 2: ABC | 1.1166 | A | [5 empty] | 45 deg. bank | 60.2309 | -1.3526 | [8 empty] | 75 | 80 | 85 | 90 | 95 | 100 | 105 | 110 | 115 | 120 | 125 | 130 | 135 | 140 | 145 | 150 | 155 | 160 | 165 | 170 | 175 | 180 | 185 | 190 | 195 | 200 | 205 | 210 | 215 | 220
leave blank to use method 1 | -1.1957 | B | [5 empty] | MAXEFF | kmh | l/d | [7 empty] | m/s | -0.6288 | -0.66049 | -0.69809 | -0.74159 | -0.791 | -0.8463 | -0.90751 | -0.97462 | -1.0476 | -1.1265 | -1.2114 | -1.3021 | -1.3987 | -1.5012 | -1.6096 | -1.724 | -1.8442 | -1.9703 | -2.1024 | -2.2403 | -2.3841 | -2.5339 | -2.6895 | -2.8511 | -3.0185 | -3.1919 | -3.3711 | -3.5563 | -3.7473 | -3.9443
| 0.91087 | C | [5 empty] | no sink | 85.4345 | 33.8234 | [7 empty] | l/d | 33.132 | 33.6448 | 33.8223 | 33.7111 | 33.3615 | 32.8225 | 32.1392 | 31.3512 | 30.492 | 29.5889 | 28.6638 | 27.7334 | 26.8106 | 25.9048 | 25.0227 | 24.1689 | 23.3464 | 22.5568 | 21.8008 | 21.0785 | 20.3893 | 19.7326 | 19.107 | 18.5116 | 17.9448 | 17.4054 | 16.8919 | 16.403 | 15.9373 | 15.4936
[8 empty] | 1 m/s sink | 125.5808 | 15.702
[8 empty] | 2 m/s sink | 155.6985 | 11.2003
<- click on the +/- to unhide/hide MODEL 2

## Esempi
SANDRO's POLAR ANALYSIS SHEET |  |  |  |  | Yellow fields are input |  |  |  |  | Blue fields are output |  |  |  |  | Use the group/ungroup excel function (see cells B79 and beyond, to hide/unhide a polar)
Allows to compare 3 polar, the first is entered "by hand" the second and the third one can be entered either using providing the ABC factors of the parabole or using the "three points method", indicating the sink speed at three different flying speeds | [33 empty] | Const: | 100kmh to m/s |  | 27.7778
Metric Units: speeds are in kmh, sink and MC values are in m/s, weight is in kg
POLAR 1 (INPUT BY HAND, LEAVE BLANK IF NOT NEEDED) |  |  |  | POLAR SPECIFICATION: by hand. Input in the yellow fieds speed and (negative) sink |  | speed | kmh | 68.847 | 73.7646 | 78.6822 | 83.5999 | 88.5175 | 93.4352 | 98.3528 | 103.2705 | 108.1881 | 113.1057 | 118.0234 | 122.941 | 127.8587 | 132.7763 | 137.6939 | 142.6116 | 147.5292 | 152.4469 | 157.3645 | 162.2821 | 167.1998 | 172.1174 | 177.0351 | 181.9527 | 186.8703 | 191.788 | 196.7056 | 201.6233 | 206.5409 | 211.4585 |  |  |  |  | speed | 78.5891 | 84.2026 | 89.8161 | 95.4296 | 101.0431 | 106.6566 | 112.2701 | 117.8836 | 123.4971 | 129.1106 | 134.7241 | 140.3376 | 145.9511 | 151.5646 | 157.1781 | 162.7916 | 168.4051 | 174.0186 | 179.6321 | 185.2456 | 190.8591 | 196.4726 | 202.0861 | 207.6997 | 213.3132 | 218.9267 | 224.5402 | 230.1537 | 235.7672 | 241.3807 | 241.3807 | 241.3807
Glider Name | Ventus 2 15m |  |  |  |  | sink | m/s | -0.79 | -0.65 | -0.59 | -0.55 | -0.55039 | -0.57385 | -0.59886 | -0.62287 | -0.65342 | -0.69576 | -0.7456 | -0.82152 | -0.90509 | -0.99678 | -1.0912 | -1.1888 | -1.289 | -1.3916 | -1.5003 | -1.6158 | -1.7358 | -1.8616 | -1.9934 | -2.1297 | -2.2748 | -2.4233 | -2.5766 | -2.7352 | -2.9052 | -3.099 |  |  |  |  | l/d | 24.2078 | 31.5233 | 37.0444 | 42.2222 | 44.6744 | 45.2284 | 45.6203 | 46.0551 | 45.9921 | 45.1565 | 43.9704 | 41.5698 | 39.2408 | 37.0014 | 35.0506 | 33.3235 | 31.793 | 30.4305 | 29.1357 | 27.8981 | 26.7569 | 25.6826 | 24.6695 | 23.7321 | 22.819 | 21.9843 | 21.2062 | 20.4765 | 19.7485 | 18.9543 | 18.9543 | 18.9543
Reference weight (kg) | 330 | kg |  |  |  |  | l/d | 24.2078 | 31.5233 | 37.0444 | 42.2222 | 44.6744 | 45.2284 | 45.6203 | 46.0551 | 45.9921 | 45.1565 | 43.9704 | 41.5698 | 39.2408 | 37.0014 | 35.0506 | 33.3235 | 31.793 | 30.4305 | 29.1357 | 27.8981 | 26.7569 | 25.6826 | 24.6695 | 23.7321 | 22.819 | 21.9843 | 21.2062 | 20.4765 | 19.7485 | 18.9543 | 0 | 0 |  |  | l/d with 1ms sink | 11.4788 | 13.427 | 14.9083 | 16.2844 | 17.2376 | 17.9009 | 18.5235 | 19.1381 | 19.6489 | 19.9887 | 20.2168 | 20.1173 | 19.9404 | 19.6935 | 19.4423 | 19.1854 | 18.9285 | 18.6744 | 18.3948 | 18.0902 | 17.7823 | 17.4642 | 17.138 | 16.8153 | 16.4746 | 16.147 | 15.8256 | 15.5091 | 15.1731 | 14.777 | 14.777 | 14.777
Actual weight (kg) | 430 | kg |  |  |  | corr wt. | kmh | 78.5891 | 84.2026 | 89.8161 | 95.4296 | 101.0431 | 106.6566 | 112.2701 | 117.8836 | 123.4971 | 129.1106 | 134.7241 | 140.3376 | 145.9511 | 151.5646 | 157.1781 | 162.7916 | 168.4051 | 174.0186 | 179.6321 | 185.2456 | 190.8591 | 196.4726 | 202.0861 | 207.6997 | 213.3132 | 218.9267 | 224.5402 | 230.1537 | 235.7672 | 241.3807 | 241.3807 | 241.3807 |  |  | l/d with 2ms sink | 7.523 | 8.5302 | 9.332 | 10.0875 | 10.6791 | 11.1587 | 11.621 | 12.0787 | 12.4932 | 12.8351 | 13.1259 | 13.2695 | 13.3663 | 13.4173 | 13.4521 | 13.4703 | 13.4757 | 13.4704 | 13.4401 | 13.3847 | 13.316 | 13.2304 | 13.1295 | 13.0204 | 12.8905 | 12.7592 | 12.6228 | 12.4813 | 12.319 | 12.1084 | 12.1084 | 12.1084
Bank (degrees) - just for fun | 0 | degrees |  |  |  | 430 | m/s | -0.90179 | -0.74198 | -0.67349 | -0.62783 | -0.62827 | -0.65505 | -0.6836 | -0.71101 | -0.74588 | -0.79422 | -0.8511 | -0.93776 | -1.0332 | -1.1378 | -1.2456 | -1.357 | -1.4714 | -1.5885 | -1.7126 | -1.8445 | -1.9814 | -2.125 | -2.2755 | -2.4311 | -2.5967 | -2.7662 | -2.9412 | -3.1222 | -3.3163 | -3.5375 | -3.5375 | -3.5375 |  |  | l/d with 3ms sink | 5.5949 | 6.2506 | 6.7916 | 7.3069 | 7.7358 | 8.1057 | 8.4662 | 8.8239 | 9.158 | 9.4523 | 9.7176 | 9.8997 | 10.0522 | 10.1747 | 10.2836 | 10.3787 | 10.4619 | 10.5347 | 10.5882 | 10.6218 | 10.6429 | 10.6489 | 10.6407 | 10.623 | 10.5873 | 10.5464 | 10.4982 | 10.4426 | 10.3686 | 10.2563 | 10.2563 | 10.2563
GLIDER APPROX. PERFORMANCE
no interpolation is done to compute these values, they are this "approximated" | MINSINK | kmh | m/s | MAXEFF |  | kmh | l/d | STF | kmh | l/d
| straight | 95.4296 | -0.62783 | no sink |  | 117.8836 | 46.0551 | MC=1 | 134.7241 | 43.9704
| 45 bank | 113.4855 | -0.74662 | "-1 m/s sink" |  | 134.7241 | 20.2168 | MC=2 | 168.4051 | 31.793
|  |  |  | "-2 m/s sink" |  | 168.4051 | 13.4757 | MC=3 | 196.4726 | 25.6826
<- click on the +/- to unhide/hide polar 1
POLAR 2 (INPUT BY HAND, HIDE IF NOT NEEDED) |  |  |  | POLAR SPECIFICATION: by hand. Input in the yellow fieds speed and (negative) sink |  | speed | kmh | 73.0389 | 78.2559 | 83.473 | 88.69 | 93.9071 | 99.1242 | 104.3412 | 109.5583 | 114.7753 | 119.9924 | 125.2095 | 130.4265 | 135.6436 | 140.8606 | 146.0777 | 151.2948 | 156.5118 | 161.7289 | 166.9459 | 172.163 | 177.3801 | 182.5971 | 187.8142 | 193.0312 | 198.2483 | 203.4654 | 208.6824 | 213.8995 | 219.1166 | 224.3336 |  |  |  |  | speed | 80.7048 | 86.4694 | 92.2341 | 97.9987 | 103.7633 | 109.5279 | 115.2926 | 121.0572 | 126.8218 | 132.5865 | 138.3511 | 144.1157 | 149.8803 | 155.645 | 161.4096 | 167.1742 | 172.9389 | 178.7035 | 184.4681 | 190.2327 | 195.9974 | 201.762 | 207.5266 | 213.2913 | 219.0559 | 224.8205 | 230.5851 | 236.3498 | 242.1144 | 247.879 | 247.879 | 247.879
Glider Name | Ventus 2 18m |  |  |  |  | sink | m/s | -0.77421 | -0.56344 | -0.51127 | -0.50877 | -0.52171 | -0.54779 | -0.57711 | -0.60747 | -0.64347 | -0.69105 | -0.74604 | -0.82711 | -0.91695 | -1.0149 | -1.1153 | -1.2181 | -1.3241 | -1.4331 | -1.5471 | -1.6683 | -1.7945 | -1.927 | -2.0661 | -2.2102 | -2.3637 | -2.5213 | -2.6843 | -2.8531 | -3.0343 | -3.2409 |  |  |  |  | l/d | 26.2055 | 38.5802 | 45.3515 | 48.4231 | 50 | 50.2646 | 50.222 | 50.0973 | 49.5469 | 48.2326 | 46.62 | 43.8025 | 41.0914 | 38.5525 | 36.3822 | 34.5021 | 32.8343 | 31.3473 | 29.9753 | 28.6655 | 27.458 | 26.3218 | 25.2512 | 24.2606 | 23.2973 | 22.4163 | 21.5951 | 20.8252 | 20.0589 | 19.2274 | 19.2274 | 19.2274
Reference weight (kg) | 430 | kg |  |  |  |  | l/d | 26.2055 | 38.5802 | 45.3515 | 48.4231 | 50 | 50.2646 | 50.222 | 50.0973 | 49.5469 | 48.2326 | 46.62 | 43.8025 | 41.0914 | 38.5525 | 36.3822 | 34.5021 | 32.8343 | 31.3473 | 29.9753 | 28.6655 | 27.458 | 26.3218 | 25.2512 | 24.2606 | 23.2973 | 22.4163 | 21.5951 | 20.8252 | 20.0589 | 19.2274 | 0 | 0 |  |  | l/d with 1ms sink | 12.0821 | 14.8031 | 16.3717 | 17.4257 | 18.2834 | 18.9527 | 19.5555 | 20.1211 | 20.5892 | 20.8834 | 21.0656 | 20.9163 | 20.6803 | 20.3798 | 20.0846 | 19.7949 | 19.5036 | 19.2139 | 18.9121 | 18.5842 | 18.2525 | 17.9102 | 17.5595 | 17.2125 | 16.8471 | 16.4953 | 16.1501 | 15.8102 | 15.4507 | 15.0303 | 15.0303 | 15.0303
Actual weight (kg) | 525 | kg |  |  |  | corr wt. | kmh | 80.7048 | 86.4694 | 92.2341 | 97.9987 | 103.7633 | 109.5279 | 115.2926 | 121.0572 | 126.8218 | 132.5865 | 138.3511 | 144.1157 | 149.8803 | 155.645 | 161.4096 | 167.1742 | 172.9389 | 178.7035 | 184.4681 | 190.2327 | 195.9974 | 201.762 | 207.5266 | 213.2913 | 219.0559 | 224.8205 | 230.5851 | 236.3498 | 242.1144 | 247.879 | 247.879 | 247.879 |  |  | l/d with 2ms sink | 7.8509 | 9.1586 | 9.9888 | 10.6245 | 11.1871 | 11.678 | 12.1416 | 12.5886 | 12.9945 | 13.3267 | 13.607 | 13.7382 | 13.8171 | 13.8508 | 13.871 | 13.8788 | 13.8717 | 13.8522 | 13.8137 | 13.7488 | 13.6697 | 13.5728 | 13.4596 | 13.3377 | 13.1941 | 13.0487 | 12.8979 | 12.7418 | 12.5642 | 12.3372 | 12.3372 | 12.3372
Bank (degrees) - just for fun | 0 | degrees |  |  |  | 525 | m/s | -0.85547 | -0.62258 | -0.56493 | -0.56217 | -0.57646 | -0.60529 | -0.63768 | -0.67123 | -0.71101 | -0.76358 | -0.82434 | -0.91392 | -1.0132 | -1.1215 | -1.2324 | -1.3459 | -1.4631 | -1.5835 | -1.7094 | -1.8434 | -1.9828 | -2.1292 | -2.2829 | -2.4421 | -2.6118 | -2.7859 | -2.966 | -3.1526 | -3.3528 | -3.5811 | -3.5811 | -3.5811 |  |  | l/d with 3ms sink | 5.8146 | 6.6304 | 7.1868 | 7.6419 | 8.0591 | 8.4388 | 8.8039 | 9.1596 | 9.4929 | 9.7858 | 10.049 | 10.2281 | 10.3741 | 10.4902 | 10.5936 | 10.6852 | 10.7636 | 10.83 | 10.8805 | 10.9102 | 10.9263 | 10.9266 | 10.9118 | 10.8868 | 10.8429 | 10.7934 | 10.736 | 10.6708 | 10.5865 | 10.4626 | 10.4626 | 10.4626
GLIDER APPROX. PERFORMANCE
no interpolation is done to compute these values, they are this "approximated" | MINSINK | kmh | m/s | MAXEFF |  | kmh | l/d | STF | kmh | l/d
| straight | 97.9987 | -0.56217 | no sink |  | 109.5279 | 50.2646 | MC=1 | 138.3511 | 46.62
| 45 bank | 116.5407 | -0.66853 | "-1 m/s sink" |  | 138.3511 | 21.0656 | MC=2 | 167.1742 | 34.5021
|  |  |  | "-2 m/s sink" |  | 167.1742 | 13.8788 | MC=3 | 201.762 | 26.3218
<- click on the +/- to unhide/hide polar 2
MODEL 1: (parabola) INPUT WITH ABC or 3 Points method |  |  |  | GLIDER PERFORMANCES | [7 empty] | COMPUTED ABC values, adjusted for weight and bank
Glider Name | Ventus 2 15m |  |  | In the yellow fields you can specify: MC value (positive), the vertical airmass movement in m/s (if negative: sink), the wind in kmh (if negative: the wind is against). Output (blue): speed to Fly (kmh) and l/d wrt ground |  | MC | lift/sink | Wind | STF | l/d
Reference weight (kg) | 320 | kg |  |  |  |  | 0 |  | 126.736 | 47.1724 | [7 empty] | 3 pts from ABC |  | virtual | INPUT, adj |  | Matrix |  |  |  | Inverse Matrix |  |  | MC | SINK | wind | STF | l/d gnd | MC | SINK | wind | STF | l/d gnd | MC | SINK | wind | STF | l/d gnd | MC | SINK | wind | STF | l/d gnd | MC | SINK | wind | STF | l/d gnd | MC | SINK | wind | STF | l/d gnd | MC | SINK | wind | STF | l/d gnd
Actual weight, with pilot & ballast | 430 | kg |  |  |  |  | -1 |  | 158.4875 | 21.5321 | [7 empty] | 100 | -0.6 | weight | 1.1592 | 0.69552 | 1.3438 | 1.1592 | 1 | 0.69552 | 1.4884 | -2.9767 | 1.4884 | 0 | 0 | 0 | 126.736 | 47.1724 | 0 | -1 | 0 | 158.4875 | 21.5321 | 0 | -2 | 0 | 184.8636 | 14.8342 | 0 | -3 | 0 | 207.9202 | 11.6628 | 0 | -4 | 0 | 228.6637 | 9.7814 | 0 | -1 | 0 | 158.4875 | 21.5321 | 0 | -2 | 0 | 184.8636 | 14.8342
Bank (degrees) - just for fun | 0 | degrees |  |  |  |  | -2 |  | 184.8636 | 14.8342 | [7 empty] | 150 | -1.095 | 430 | 1.7388 | 1.2693 | 3.0234 | 1.7388 | 1 | 1.2693 | -6.0386 | 10.3519 | -4.3133 | B' | C' | netto sink | slope | SINK-MC | B' | C' | netto sink | slope | SINK-MC | B' | C' | netto sink | slope | SINK-MC | B' | C' | netto sink | slope | SINK-MC | B' | C' | netto sink | slope | SINK-MC | B' | C' | netto sink | slope | SINK-MC | B' | C' | netto sink | slope | SINK-MC
Polar specs, method 1: three points | speed kmh | sink m/s |  |  |  |  | -3 |  | 207.9202 | 11.6628 |  | 1.1042 | A |  |  |  |  | 200 | -2.23 |  | 2.3184 | 2.585 | 5.375 | 2.3184 | 1 | 2.585 | 6 | -8 | 3 | -4.42 | -2.9495 | -0.74629 | -0.58886 | 0 | -4.42 | -7.3663 | -1.0446 | -1.2901 | -1 | -4.42 | -11.7832 | -1.4617 | -1.8726 | -2 | -4.42 | -16.2 | -1.9521 | -2.3817 | -3 | -4.42 | -20.6168 | -2.4937 | -2.8398 | -4 | -4.42 | -7.3663 | -1.0446 | -1.2901 | -1 | -4.42 | -11.7832 | -1.4617 | -1.8726 | -2
POINT 1 |  | -0.55 |  |  |  |  | -4 |  | 228.6637 | 9.7814 |  | -2.21 | B
POINT 2 |  | -0.8 | [5 empty] | MIN SINK | kmh | m/s |  | 1.7736 | C
POINT 3 |  | -2.8 | [5 empty] | straight | 100.0718 | -0.66779 | [7 empty] | POLAR MODEL 1 SHIFTED FOR WEIGHT AND BANK
Polar specs, method 2: ABC | 1.28 | A | [5 empty] | 45 deg. bank | 119.0061 | -0.79414 | [8 empty] | 75 | 80 | 85 | 90 | 95 | 100 | 105 | 110 | 115 | 120 | 125 | 130 | 135 | 140 | 145 | 150 | 155 | 160 | 165 | 170 | 175 | 180 | 185 | 190 | 195 | 200 | 205 | 210 | 215 | 220
leave blank to use method 1 | -2.21 | B | [5 empty] | MAXEFF | kmh | l/d | [7 empty] | m/s | -0.7372 | -0.71227 | -0.69287 | -0.67899 | -0.67063 | -0.66779 | -0.67047 | -0.67867 | -0.69239 | -0.71164 | -0.7364 | -0.76669 | -0.8025 | -0.84383 | -0.89068 | -0.94305 | -1.0009 | -1.0644 | -1.1333 | -1.2077 | -1.2877 | -1.3732 | -1.4642 | -1.5608 | -1.6628 | -1.7704 | -1.8835 | -2.0021 | -2.1263 | -2.2559
| 1.53 | C | [5 empty] | no sink | 126.736 | 47.1724 | [7 empty] | l/d | 28.2602 | 31.1991 | 34.0773 | 36.8195 | 39.3496 | 41.5968 | 43.5019 | 45.0227 | 46.1362 | 46.8403 | 47.1511 | 47.1 | 46.7291 | 46.0864 | 45.2216 | 44.183 | 43.0152 | 41.7573 | 40.4429 | 39.0997 | 37.7499 | 36.411 | 35.0962 | 33.8152 | 32.575 | 31.3801 | 30.2331 | 29.1356 | 28.0877 | 27.0889
[8 empty] | 1 m/s sink | 158.4875 | 21.5321
[8 empty] | 2 m/s sink | 184.8636 | 14.8342
<- click on the +/- to unhide/hide MODEL 1
MODEL 2: (parabola) INPUT WITH ABC or 3 Points method |  |  |  | GLIDER PERFORMANCES | [7 empty] | COMPUTED ABC values, adjusted for weight and bank
Glider Name | Ventus 2 15m |  |  | In the yellow fields you can specify: MC value (positive), the vertical airmass movement in m/s (if negative: sink), the wind in kmh (if negative: the wind is against). Output (blue): speed to Fly (kmh) and l/d wrt ground |  | MC | lift/sink | Wind | STF | l/d
Reference weight (kg) | 430 | kg |  |  |  |  | 0 |  | 123.9984 | 42.7772 | [7 empty] | 3 pts from ABC |  | virtual | INPUT, adj |  | Matrix |  |  |  | Inverse Matrix |  |  | MC | SINK | wind | STF | l/d gnd | MC | SINK | wind | STF | l/d gnd | MC | SINK | wind | STF | l/d gnd | MC | SINK | wind | STF | l/d gnd | MC | SINK | wind | STF | l/d gnd | MC | SINK | wind | STF | l/d gnd | MC | SINK | wind | STF | l/d gnd
Actual weight, with pilot & ballast | 497 | kg |  |  |  |  | -1 |  | 153.72 | 20.283 | [7 empty] | 100 | 0 | weight | 1.0751 | 0.73106 | 1.1558 | 1.0751 | 1 | 0.73106 | 2.4033 | -6.6759 | 4.2725 | 0 | 0 | 0 | 123.9984 | 42.7772 | 0 | -1 | 0 | 153.72 | 20.283 | 0 | -2 | 0 | 178.5611 | 14.0903 | 0 | -3 | 0 | 200.3455 | 11.1145 | 0 | -4 | 0 | 219.983 | 9.3369 | 0 | -1 | 0 | 153.72 | 20.283 | 0 | -2 | 0 | 178.5611 | 14.0903
Bank (degrees) - just for fun | 0 | degrees |  |  |  |  | -2 |  | 178.5611 | 14.0903 | [7 empty] | 150 | 0 | 497 | 1.5911 | 1.1826 | 2.5317 | 1.5911 | 1 | 1.1826 | -8.3456 | 19.7371 | -11.3915 | B' | C' | netto sink | slope | SINK-MC | B' | C' | netto sink | slope | SINK-MC | B' | C' | netto sink | slope | SINK-MC | B' | C' | netto sink | slope | SINK-MC | B' | C' | netto sink | slope | SINK-MC | B' | C' | netto sink | slope | SINK-MC | B' | C' | netto sink | slope | SINK-MC
Polar specs, method 1: three points | speed kmh | sink m/s |  |  |  |  | -3 |  | 200.3455 | 11.1145 |  | 1.2115 | A |  |  |  |  | 200 | 0 |  | 1.8814 | 1.7201 | 3.5397 | 1.8814 | 1 | 1.7201 | 7.1944 | -13.5031 | 7.3086 | -4.7102 | -3.4803 | -0.8052 | -0.64936 | 0 | -4.7102 | -8.3263 | -1.1052 | -1.3695 | -1 | -4.7102 | -13.1723 | -1.5202 | -1.9714 | -2 | -4.7102 | -18.0183 | -2.0071 | -2.4992 | -3 | -4.7102 | -22.8643 | -2.5446 | -2.9751 | -4 | -4.7102 | -8.3263 | -1.1052 | -1.3695 | -1 | -4.7102 | -13.1723 | -1.5202 | -1.9714 | -2
POINT 1 | 100 | -0.68 |  |  |  |  | -4 |  | 219.983 | 9.3369 |  | -2.3551 | B
POINT 2 | 148 | -1.1 | [5 empty] | MIN SINK | kmh | m/s |  | 1.8628 | C
POINT 3 | 175 | -1.6 | [5 empty] | straight | 97.1986 | -0.6687 | [7 empty] | POLAR MODEL 2 SHIFTED FOR WEIGHT AND BANK
Polar specs, method 2: ABC |  | A | [5 empty] | 45 deg. bank | 115.5893 | -0.79522 | [8 empty] | 75 | 80 | 85 | 90 | 95 | 100 | 105 | 110 | 115 | 120 | 125 | 130 | 135 | 140 | 145 | 150 | 155 | 160 | 165 | 170 | 175 | 180 | 185 | 190 | 195 | 200 | 205 | 210 | 215 | 220
leave blank to use method 1 |  | B | [5 empty] | MAXEFF | kmh | l/d | [7 empty] | m/s | -0.77788 | -0.75402 | -0.73621 | -0.72446 | -0.71877 | -0.71913 | -0.72555 | -0.73804 | -0.75657 | -0.78117 | -0.81182 | -0.84853 | -0.8913 | -0.94012 | -0.99501 | -1.0559 | -1.1229 | -1.196 | -1.2751 | -1.3603 | -1.4515 | -1.5488 | -1.6521 | -1.7615 | -1.877 | -1.9985 | -2.1261 | -2.2597 | -2.3994 | -2.5451
|  | C | [5 empty] | no sink | 123.9984 | 42.7772 | [7 empty] | l/d | 26.7821 | 29.4718 | 32.0712 | 34.5085 | 36.7141 | 38.6268 | 40.1991 | 41.4012 | 42.2226 | 42.6712 | 42.7708 | 42.5572 | 42.0735 | 41.3657 | 40.4799 | 39.4591 | 38.3417 | 37.161 | 35.9446 | 34.715 | 33.4901 | 32.2832 | 31.1045 | 29.9612 | 28.8582 | 27.7985 | 26.7837 | 25.8145 | 24.8905 | 24.0109
[8 empty] | 1 m/s sink | 153.72 | 20.283
[8 empty] | 2 m/s sink | 178.5611 | 14.0903
<- click on the +/- to unhide/hide MODEL 2

## NOTE
ANNOTAZIONI SUI CONTI FATTI PER NELLA SPREADSHEET (DA NON LEGGERE) | FORMULA PIU’ SEMPLICE PER CALCOLARE LA MAXEFF (EVENTUALMENTE IN PRESENZA DI DISCENDENZA, ma con MC=0 e senza vento)
Formula per calcolare l’efficienza in presenza di SINK (negativo, in m/s) e WIND (negativo se contro, in kmh), e di un valore di MC arbitrario | -(Ax^2 + Bx + C =) -VCONV/EFF_GND *x - SINK
SLOPE = inclinazione della retta tangente alla curva E’ UN VALORE NEGATIVO | Ax^2 + Bx + C = VCONV/EFF_GND *x + SINK
SE MC=0 allora SLOPE COINCIDE CON
SLOPE = - Vconst/EFF_GND | Ax^2 + (B- VCONV/EFF_GND)x + C – SINK = 0
EFF_GND = Vconst/SLOPE
Azzeriamo il determinante
Equazione della retta tangente: y = SLOPE(x + WIND) + SINK
WIND e’ espress n centinaia di kmh | (B - VCONV/EFF_GND)^2 -4A*(C-SINK) = 0
WIND e’ negativo quando e’ contro
SINK e’ espressa in m/s | B - VCONV/EFF_GND = (4A*(C-SINK))^0.5
SINK e’ un valore NEGATIVO quando l’aria scende
Vconst = 27.77 (sono i metri al secondo per 100kmh) | VCONV/EFF_GND = (4A*(C-SINK))^0.5 + B
EFF_GND = efficienza rispetto al terreno
EFF_GND = VCONST/(4A*(C-SINK))^0.5 + B)
Assumo che MC = 0 altrimenti SINK := SINK - MC
(faccio partire la retta tangente dal punto Y0=-SINK e X0 = - WIND | A questo punto la velocita’ di massima efficienza si ottiene derivando la parabola
-(Ax^2 + Bx + C) = SLOPE (x+WIND) - SINK
----> | d/dx (Ax^2 + Bx + C) = VCONST/ EFF_GND (ho gia’ tolto il segno meno ovunque)
Ax^2 + Bx + C = -SLOPE (x+WIND) + SINK = -SLOPE*x - SLOPE * WIND + SINK (***)
Ax^2 + (B+SLOPE)x +C + SLOPE*WIND - SINK = 0 | 2AX +B = VCONST/ EFF_GND
ORA SI PONE IL DISCRIMINANTE = 0 PER CALCOLARE LA SLOPE
(B+SLOPE)^2 -4A*(C+SLOPE*WIND-SINK) = 0 | V_eff_ground = X = (VCONST/ EFF_GND – B)/2A (*100 visto che il risultato e’ in centinaia di kmh)
---->
B^2 + SLOPE^2 + 2B*SLOPE -4AC - 4A * WIND * SLOPE +4A*SINK = 0
---->
SLOPE^2 + (2B-4A*WIND)*SLOPE + B^2 -4AC +4A*SINK = 0
---- PONGO:
B’= 2B-4A*WIND
C’= B^2 -4AC +4A*SINK
E INFINE PER LA SOLITA FORMULA (IN CUI PRENDIAMO SOLO LA PARTE NEGATIVA, L’ALTRA SOLUZIONE NON CI SERVE)
SLOPE = (- B’ – (B’^2 – 4*C’)^0.5)/2
E DA QUI si risale alla velocita’, derivando la parabola
-SLOPE = 2A*X + B, ove X e’ la velocita’ cercata
SPEED_to_fly = X*100 = (-SLOPE-B)/2*A*100 (*100 visto che e’ in centinaia di kmh)
Se MC = 0 allora EFF_GND = Vconst/SLOPE, altrimenti e’ piu’ facile calcolare la EFF_GND dal sink e dalla velocita’

## Antares 1
SANDRO's POLAR ANALYSIS SHEET |  |  |  |  | Yellow fields are input |  |  |  |  | Blue fields are output |  |  |  |  | Use the group/ungroup excel function (see cells B79 and beyond, to hide/unhide a polar)
Allows to compare 3 polar, the first is entered "by hand" the second and the third one can be entered either using providing the ABC factors of the parabole or using the "three points method", indicating the sink speed at three different flying speeds | [33 empty] | Const: | 100kmh to m/s |  | 27.7778
Metric Units: speeds are in kmh, sink and MC values are in m/s, weight is in kg
POLAR 1 (INPUT BY HAND, LEAVE BLANK IF NOT NEEDED) |  |  |  | POLAR SPECIFICATION: by hand. Input in the yellow fieds speed and (negative) sink |  | speed | kmh | 72.7 | 75 | 80 | 85 | 90 | 95 | 100 | 105 | 110 | 115 | 120 | 125 | 130 | 135 | 140 | 145 | 150 | 155 | 160 | 165 | 170 | 175 | 180 | 185 | 190 | 195 | 200 | 205 | 210 | 215 |  |  |  |  | speed | 79.3949 | 81.9067 | 87.3672 | 92.8276 | 98.2881 | 103.7485 | 109.209 | 114.6694 | 120.1299 | 125.5903 | 131.0508 | 136.5112 | 141.9717 | 147.4321 | 152.8926 | 158.353 | 163.8135 | 169.2739 | 174.7344 | 180.1948 | 185.6553 | 191.1157 | 196.5762 | 202.0366 | 207.4971 | 212.9575 | 218.418 | 223.8784 | 229.3389 | 234.7993 | 234.7993 | 234.7993
Glider Name | ANTARES 23 |  |  |  |  | sink | m/s | -0.5564 | -0.4985 | -0.4384 | -0.4265 | -0.4246 | -0.4332 | -0.4582 | -0.4916 | -0.5287 | -0.5716 | -0.6218 | -0.6792 | -0.7433 | -0.8133 | -0.8886 | -0.9691 | -1.0546 | -1.1452 | -1.2411 | -1.3422 | -1.4487 | -1.5607 | -1.6784 | -1.8022 | -1.9322 | -2.069 | -2.213 | -2.3649 | -2.5253 | -2.695 |  |  |  |  | l/d | 36.2948 | 41.792 | 50.6894 | 55.3602 | 58.8789 | 60.9162 | 60.6237 | 59.3301 | 57.7937 | 55.886 | 53.6078 | 51.1222 | 48.5821 | 46.1084 | 43.7642 | 41.562 | 39.5095 | 37.5965 | 35.8105 | 34.1479 | 32.5963 | 31.147 | 29.7903 | 28.5145 | 27.3149 | 26.1801 | 25.1042 | 24.079 | 23.0996 | 22.1604 | 22.1604 | 22.1604
Reference weight (kg) | 545 | kg |  |  |  |  | l/d | 36.2948 | 41.792 | 50.6894 | 55.3602 | 58.8789 | 60.9162 | 60.6237 | 59.3301 | 57.7937 | 55.886 | 53.6078 | 51.1222 | 48.5821 | 46.1084 | 43.7642 | 41.562 | 39.5095 | 37.5965 | 35.8105 | 34.1479 | 32.5963 | 31.147 | 29.7903 | 28.5145 | 27.3149 | 26.1801 | 25.1042 | 24.079 | 23.0996 | 22.1604 | 0 | 0 |  |  | l/d with 1ms sink | 13.7183 | 14.7318 | 16.4114 | 17.5917 | 18.6529 | 19.5636 | 20.2186 | 20.7256 | 21.1549 | 21.4785 | 21.6806 | 21.7711 | 21.7671 | 21.6891 | 21.5537 | 21.3701 | 21.1476 | 20.8919 | 20.6069 | 20.2993 | 19.9724 | 19.6299 | 19.2747 | 18.9077 | 18.5323 | 18.1483 | 17.7569 | 17.3581 | 16.9526 | 16.5405 | 16.5405 | 16.5405
Actual weight (kg) | 650 | kg |  |  |  | corr wt. | kmh | 79.3949 | 81.9067 | 87.3672 | 92.8276 | 98.2881 | 103.7485 | 109.209 | 114.6694 | 120.1299 | 125.5903 | 131.0508 | 136.5112 | 141.9717 | 147.4321 | 152.8926 | 158.353 | 163.8135 | 169.2739 | 174.7344 | 180.1948 | 185.6553 | 191.1157 | 196.5762 | 202.0366 | 207.4971 | 212.9575 | 218.418 | 223.8784 | 229.3389 | 234.7993 | 234.7993 | 234.7993 |  |  | l/d with 2ms sink | 8.4575 | 8.9419 | 9.7906 | 10.4573 | 11.0818 | 11.653 | 12.1324 | 12.5559 | 12.947 | 13.2938 | 13.588 | 13.8305 | 14.0256 | 14.1796 | 14.2976 | 14.3826 | 14.4378 | 14.4649 | 14.4655 | 14.4423 | 14.3968 | 14.3309 | 14.246 | 14.1429 | 14.0234 | 13.8876 | 13.7366 | 13.5703 | 13.3895 | 13.1943 | 13.1943 | 13.1943
Bank (degrees) - just for fun |  | degrees |  |  |  | 650 | m/s | -0.60764 | -0.54441 | -0.47877 | -0.46578 | -0.4637 | -0.47309 | -0.5004 | -0.53687 | -0.57739 | -0.62424 | -0.67906 | -0.74175 | -0.81175 | -0.8882 | -0.97043 | -1.0583 | -1.1517 | -1.2507 | -1.3554 | -1.4658 | -1.5821 | -1.7044 | -1.833 | -1.9682 | -2.1101 | -2.2595 | -2.4168 | -2.5827 | -2.7579 | -2.9432 | -2.9432 | -2.9432 |  |  | l/d with 3ms sink | 6.1132 | 6.4191 | 6.9762 | 7.44 | 7.8824 | 8.2978 | 8.6664 | 9.0059 | 9.3279 | 9.6258 | 9.8946 | 10.1342 | 10.3461 | 10.5327 | 10.6966 | 10.8386 | 10.9602 | 11.0619 | 11.1442 | 11.2083 | 11.2548 | 11.2846 | 11.2983 | 11.2962 | 11.2792 | 11.2472 | 11.2007 | 11.1395 | 11.0641 | 10.9743 | 10.9743 | 10.9743
GLIDER APPROX. PERFORMANCE
no interpolation is done to compute these values, they are this "approximated" | MINSINK | kmh | m/s | MAXEFF |  | kmh | l/d | STF | kmh | l/d
| straight | 98.2881 | -0.4637 | no sink |  | 103.7485 | 60.9162 | MC=1 | 136.5112 | 51.1222
| 45 bank | 116.8849 | -0.55144 | "-1 m/s sink" |  | 136.5112 | 21.7711 | MC=2 | 174.7344 | 35.8105
|  |  |  | "-2 m/s sink" |  | 174.7344 | 14.4655 | MC=3 | 196.5762 | 29.7903
<- click on the +/- to unhide/hide polar 1
POLAR 2 (INPUT BY HAND, HIDE IF NOT NEEDED) |  |  |  | POLAR SPECIFICATION: by hand. Input in the yellow fieds speed and (negative) sink |  | speed | kmh | 76.4503 | 80.9474 | 85.4445 | 89.9416 | 94.4386 | 98.9357 | 103.4328 | 107.9299 | 112.427 | 116.924 | 121.4211 | 125.9182 | 130.4153 | 134.9123 | 139.4094 | 143.9065 | 148.4036 | 152.9007 | 157.3977 | 161.8948 | 166.3919 | 170.889 | 175.3861 | 179.8831 | 184.3802 | 188.8773 | 193.3744 | 197.8714 | 202.3685 | 206.8656 | 211.3627 | 215.8598 |  |  | speed | 82.996 | 87.8782 | 92.7603 | 97.6424 | 102.5245 | 107.4066 | 112.2887 | 117.1709 | 122.053 | 126.9351 | 131.8172 | 136.6993 | 141.5815 | 146.4636 | 151.3457 | 156.2278 | 161.1099 | 165.9921 | 170.8742 | 175.7563 | 180.6384 | 185.5205 | 190.4027 | 195.2848 | 200.1669 | 205.049 | 209.9311 | 214.8133 | 219.6954 | 224.5775 | 229.4596 | 234.3417
Glider Name | Antares 20E |  |  |  |  | sink | m/s | -0.77093 | -0.56247 | -0.51601 | -0.51395 | -0.5165 | -0.52423 | -0.53951 | -0.56021 | -0.58502 | -0.61571 | -0.65027 | -0.69137 | -0.73429 | -0.7846 | -0.84076 | -0.90538 | -0.96365 | -1.0316 | -1.111 | -1.2016 | -1.2871 | -1.3855 | -1.4919 | -1.6132 | -1.7307 | -1.8655 | -1.9928 | -2.14 | -2.293 | -2.4691 | -2.7093 | -2.9767 |  |  | l/d | 27.5463 | 39.9762 | 45.9966 | 48.6111 | 50.7903 | 52.4237 | 53.2547 | 53.5168 | 53.3822 | 52.75 | 51.8675 | 50.5914 | 49.3351 | 47.7641 | 46.0592 | 44.1518 | 42.7783 | 41.1712 | 39.3524 | 37.4251 | 35.9102 | 34.2611 | 32.6562 | 30.9743 | 29.5936 | 28.1237 | 26.9552 | 25.6843 | 24.5149 | 23.2725 | 21.6705 | 20.1434
Reference weight (kg) | 560 | kg |  |  |  |  | l/d | 27.5463 | 39.9762 | 45.9966 | 48.6111 | 50.7903 | 52.4237 | 53.2547 | 53.5168 | 53.3822 | 52.75 | 51.8675 | 50.5914 | 49.3351 | 47.7641 | 46.0592 | 44.1518 | 42.7783 | 41.1712 | 39.3524 | 37.4251 | 35.9102 | 34.2611 | 32.6562 | 30.9743 | 29.5936 | 28.1237 | 26.9552 | 25.6843 | 24.5149 | 23.2725 | 21.6705 | 20.1434 |  |  | l/d with 1ms sink | 12.5505 | 15.156 | 16.5151 | 17.4093 | 18.2474 | 19.014 | 19.6704 | 20.2388 | 20.7347 | 21.1335 | 21.4636 | 21.6913 | 21.8835 | 21.9704 | 21.9791 | 21.8855 | 21.8716 | 21.7502 | 21.5148 | 21.1851 | 20.9308 | 20.5793 | 20.1901 | 19.7163 | 19.3139 | 18.8274 | 18.4342 | 17.9556 | 17.4893 | 16.9493 | 16.1721 | 15.3832
Actual weight (kg) | 660 | kg |  |  |  | corr wt. | kmh | 82.996 | 87.8782 | 92.7603 | 97.6424 | 102.5245 | 107.4066 | 112.2887 | 117.1709 | 122.053 | 126.9351 | 131.8172 | 136.6993 | 141.5815 | 146.4636 | 151.3457 | 156.2278 | 161.1099 | 165.9921 | 170.8742 | 175.7563 | 180.6384 | 185.5205 | 190.4027 | 195.2848 | 200.1669 | 205.049 | 209.9311 | 214.8133 | 219.6954 | 224.5775 | 229.4596 | 234.3417 |  |  | l/d with 2ms sink | 8.1265 | 9.3505 | 10.0644 | 10.6033 | 11.1215 | 11.613 | 12.063 | 12.479 | 12.8661 | 13.2137 | 13.5316 | 13.8052 | 14.06 | 14.2663 | 14.4333 | 14.5485 | 14.6916 | 14.7788 | 14.8044 | 14.7741 | 14.7698 | 14.7065 | 14.6121 | 14.4605 | 14.3346 | 14.1501 | 14.0065 | 13.8023 | 13.5936 | 13.3281 | 12.8993 | 12.4427
Bank (degrees) - just for fun |  | degrees |  |  |  | 660 | m/s | -0.83693 | -0.61063 | -0.56019 | -0.55796 | -0.56072 | -0.56912 | -0.5857 | -0.60817 | -0.63511 | -0.66843 | -0.70595 | -0.75056 | -0.79716 | -0.85178 | -0.91275 | -0.9829 | -1.0462 | -1.1199 | -1.2062 | -1.3045 | -1.3973 | -1.5041 | -1.6196 | -1.7513 | -1.8789 | -2.0253 | -2.1634 | -2.3232 | -2.4894 | -2.6805 | -2.9413 | -3.2316 |  |  | l/d with 3ms sink | 6.0086 | 6.7608 | 7.2375 | 7.6232 | 7.9981 | 8.3593 | 8.6988 | 9.0205 | 9.3267 | 9.6117 | 9.8803 | 10.1244 | 10.3573 | 10.5625 | 10.7445 | 10.8957 | 11.0606 | 11.1917 | 11.2847 | 11.3419 | 11.4109 | 11.4414 | 11.449 | 11.417 | 11.3965 | 11.3343 | 11.2938 | 11.2094 | 11.1172 | 10.9818 | 10.7281 | 10.446
GLIDER APPROX. PERFORMANCE
no interpolation is done to compute these values, they are this "approximated" | MINSINK | kmh | m/s | MAXEFF |  | kmh | l/d | STF | kmh | l/d
| straight | 97.6424 | -0.55796 | no sink |  | 117.1709 | 53.5168 | MC=1 | 151.3457 | 46.0592
| 45 bank | 116.117 | -0.66353 | "-1 m/s sink" |  | 151.3457 | 21.9791 | MC=2 | 170.8742 | 39.3524
|  |  |  | "-2 m/s sink" |  | 170.8742 | 14.8044 | MC=3 | 190.4027 | 32.6562
<- click on the +/- to unhide/hide polar 2
MODEL 1: (parabola) INPUT WITH ABC or 3 Points method |  |  |  | GLIDER PERFORMANCES | [7 empty] | COMPUTED ABC values, adjusted for weight and bank
Glider Name | Ventus 218m |  |  | In the yellow fields you can specify: MC value (positive), the vertical airmass movement in m/s (if negative: sink), the wind in kmh (if negative: the wind is against). Output (blue): speed to Fly (kmh) and l/d wrt ground |  | MC | lift/sink | Wind | STF | l/d
Reference weight (kg) | 430 | kg |  |  |  |  | 0 |  | 113.6012 | 47.3853 | [7 empty] | 3 pts from ABC |  | virtual | INPUT, adj |  | Matrix |  |  |  | Inverse Matrix |  |  | MC | SINK | wind | STF | l/d gnd | MC | SINK | wind | STF | l/d gnd | MC | SINK | wind | STF | l/d gnd | MC | SINK | wind | STF | l/d gnd | MC | SINK | wind | STF | l/d gnd | MC | SINK | wind | STF | l/d gnd | MC | SINK | wind | STF | l/d gnd
Actual weight, with pilot & ballast | 525 | kg |  |  |  |  | -1 |  | 144.9031 | 20.4264 | [7 empty] | 100 | 0 | weight | 0.99446 | 0.60773 | 0.98895 | 0.99446 | 1 | 0.60773 | 1.9501 | -2.7531 | 0.80299 | 0 | 0 | 0 | 113.6012 | 47.3853 | 0 | -1 | 0 | 144.9031 | 20.4264 | 0 | -2 | 0 | 170.5538 | 13.9314 | 0 | -3 | 0 | 192.8219 | 10.9177 | 0 | -4 | 0 | 212.7721 | 9.1453 | 0 | -1 | 0 | 144.9031 | 20.4264 | 0 | -2 | 0 | 170.5538 | 13.9314
Bank (degrees) - just for fun |  | degrees |  |  |  |  | -2 |  | 170.5538 | 13.9314 | [7 empty] | 150 | 0 | 525 | 1.3812 | 0.88397 | 1.9077 | 1.3812 | 1 | 0.88397 | -7.2186 | 9.1262 | -1.9076 | B' | C' | netto sink | slope | SINK-MC | B' | C' | netto sink | slope | SINK-MC | B' | C' | netto sink | slope | SINK-MC | B' | C' | netto sink | slope | SINK-MC | B' | C' | netto sink | slope | SINK-MC | B' | C' | netto sink | slope | SINK-MC | B' | C' | netto sink | slope | SINK-MC
Polar specs, method 1: three points | speed kmh | sink m/s |  |  |  |  | -3 |  | 192.8219 | 10.9177 |  | 1.2358 | A |  |  |  |  | 200 | 0 |  | 2.3204 | 3.0939 | 5.3843 | 2.3204 | 1 | 3.0939 | 6.25 | -6.3529 | 1.1029 | -4.4433 | -2.9483 | -0.66594 | -0.58621 | 0 | -4.4433 | -7.8917 | -0.97053 | -1.3599 | -1 | -4.4433 | -12.835 | -1.4007 | -1.9939 | -2 | -4.4433 | -17.7784 | -1.9059 | -2.5443 | -3 | -4.4433 | -22.7217 | -2.4627 | -3.0374 | -4 | -4.4433 | -7.8917 | -0.97053 | -1.3599 | -1 | -4.4433 | -12.835 | -1.4007 | -1.9939 | -2
POINT 1 | 90 | -0.55 |  |  |  |  | -4 |  | 212.7721 | 9.1453 |  | -2.2216 | B
POINT 2 | 125 | -0.8 | [5 empty] | MIN SINK | kmh | m/s |  | 1.5949 | C
POINT 3 | 210 | -2.8 | [5 empty] | straight | 89.884 | -0.59643 | [7 empty] | POLAR MODEL 1 SHIFTED FOR WEIGHT AND BANK
Polar specs, method 2: ABC |  | A | [5 empty] | 45 deg. bank | 106.8907 | -0.70927 | [8 empty] | 75 | 80 | 85 | 90 | 95 | 100 | 105 | 110 | 115 | 120 | 125 | 130 | 135 | 140 | 145 | 150 | 155 | 160 | 165 | 170 | 175 | 180 | 185 | 190 | 195 | 200 | 205 | 210 | 215 | 220
leave blank to use method 1 |  | B | [5 empty] | MAXEFF | kmh | l/d | [7 empty] | m/s | -0.6238 | -0.6085 | -0.59937 | -0.59643 | -0.59966 | -0.60907 | -0.62466 | -0.64644 | -0.67438 | -0.70851 | -0.74882 | -0.79531 | -0.84798 | -0.90682 | -0.97185 | -1.043 | -1.1204 | -1.204 | -1.2937 | -1.3897 | -1.4918 | -1.6 | -1.7145 | -1.8351 | -1.9619 | -2.0949 | -2.2341 | -2.3795 | -2.531 | -2.6887
|  | C | [5 empty] | no sink | 113.6012 | 47.3853 | [7 empty] | l/d | 33.3972 | 36.5197 | 39.3929 | 41.9162 | 44.0063 | 45.6066 | 46.6917 | 47.2678 | 47.3683 | 47.0468 | 46.3691 | 45.4051 | 44.223 | 42.8849 | 41.4446 | 39.947 | 38.4276 | 36.9141 | 35.4271 | 33.9812 | 32.5865 | 31.2493 | 29.9732 | 28.7597 | 27.6086 | 26.5189 | 25.4885 | 24.5152 | 23.5962 | 22.7287
[8 empty] | 1 m/s sink | 144.9031 | 20.4264
[8 empty] | 2 m/s sink | 170.5538 | 13.9314
<- click on the +/- to unhide/hide MODEL 1
MODEL 2: (parabola) INPUT WITH ABC or 3 Points method |  |  |  | GLIDER PERFORMANCES | [7 empty] | COMPUTED ABC values, adjusted for weight and bank
Glider Name |  |  |  | In the yellow fields you can specify: MC value (positive), the vertical airmass movement in m/s (if negative: sink), the wind in kmh (if negative: the wind is against). Output (blue): speed to Fly (kmh) and l/d wrt ground |  | MC | lift/sink | Wind | STF | l/d
Reference weight (kg) |  | kg |  |  |  |  | 0 |  | #DIV/0! | #DIV/0! | [7 empty] | 3 pts from ABC |  | virtual | INPUT, adj |  | Matrix |  |  |  | Inverse Matrix |  |  | MC | SINK | wind | STF | l/d gnd | MC | SINK | wind | STF | l/d gnd | MC | SINK | wind | STF | l/d gnd | MC | SINK | wind | STF | l/d gnd | MC | SINK | wind | STF | l/d gnd | MC | SINK | wind | STF | l/d gnd | MC | SINK | wind | STF | l/d gnd
Actual weight, with pilot & ballast |  | kg |  |  |  |  | -1 |  | #DIV/0! | #DIV/0! | [7 empty] | 100 | 0 | weight | #DIV/0! | #DIV/0! | #DIV/0! | #DIV/0! | 1 | #DIV/0! | #DIV/0! |  |  | 0 | 0 | 0 | #DIV/0! | #DIV/0! | 0 | -1 | 0 | #DIV/0! | #DIV/0! | 0 | -2 | 0 | #DIV/0! | #DIV/0! | 0 | -3 | 0 | #DIV/0! | #DIV/0! | 0 | -4 | 0 | #DIV/0! | #DIV/0! | 0 | -1 | 0 | #DIV/0! | #DIV/0! | 0 | -2 | 0 | #DIV/0! | #DIV/0!
Bank (degrees) - just for fun |  | degrees |  |  |  |  | -2 |  | #DIV/0! | #DIV/0! | [7 empty] | 150 | 0 | 0 | #DIV/0! | #DIV/0! | #DIV/0! | #DIV/0! | 1 | #DIV/0! |  |  |  | B' | C' | netto sink | slope | SINK-MC | B' | C' | netto sink | slope | SINK-MC | B' | C' | netto sink | slope | SINK-MC | B' | C' | netto sink | slope | SINK-MC | B' | C' | netto sink | slope | SINK-MC | B' | C' | netto sink | slope | SINK-MC | B' | C' | netto sink | slope | SINK-MC
Polar specs, method 1: three points | speed kmh | sink m/s |  |  |  |  | -3 |  | #DIV/0! | #DIV/0! |  | #DIV/0! | A |  |  |  |  | 200 | 0 |  | #DIV/0! | #DIV/0! | #DIV/0! | #DIV/0! | 1 | #DIV/0! |  |  |  | #DIV/0! | #DIV/0! | #DIV/0! | #DIV/0! | 0 | #DIV/0! | #DIV/0! | #DIV/0! | #DIV/0! | -1 | #DIV/0! | #DIV/0! | #DIV/0! | #DIV/0! | -2 | #DIV/0! | #DIV/0! | #DIV/0! | #DIV/0! | -3 | #DIV/0! | #DIV/0! | #DIV/0! | #DIV/0! | -4 | #DIV/0! | #DIV/0! | #DIV/0! | #DIV/0! | -1 | #DIV/0! | #DIV/0! | #DIV/0! | #DIV/0! | -2
POINT 1 | [6 empty] | -4 |  | #DIV/0! | #DIV/0! |  |  | B
POINT 2 | [7 empty] | MIN SINK | kmh | m/s |  |  | C
POINT 3 | [7 empty] | straight | #DIV/0! | #DIV/0! | [7 empty] | POLAR MODEL 2 SHIFTED FOR WEIGHT AND BANK
Polar specs, method 2: ABC |  | A | [5 empty] | 45 deg. bank | #DIV/0! | #DIV/0! | [8 empty] | 75 | 80 | 85 | 90 | 95 | 100 | 105 | 110 | 115 | 120 | 125 | 130 | 135 | 140 | 145 | 150 | 155 | 160 | 165 | 170 | 175 | 180 | 185 | 190 | 195 | 200 | 205 | 210 | 215 | 220
leave blank to use method 1 |  | B | [5 empty] | MAXEFF | kmh | l/d | [7 empty] | m/s | #DIV/0! | #DIV/0! | #DIV/0! | #DIV/0! | #DIV/0! | #DIV/0! | #DIV/0! | #DIV/0! | #DIV/0! | #DIV/0! | #DIV/0! | #DIV/0! | #DIV/0! | #DIV/0! | #DIV/0! | #DIV/0! | #DIV/0! | #DIV/0! | #DIV/0! | #DIV/0! | #DIV/0! | #DIV/0! | #DIV/0! | #DIV/0! | #DIV/0! | #DIV/0! | #DIV/0! | #DIV/0! | #DIV/0! | #DIV/0!
|  | C | [5 empty] | no sink | #DIV/0! | #DIV/0! | [7 empty] | l/d | #DIV/0! | #DIV/0! | #DIV/0! | #DIV/0! | #DIV/0! | #DIV/0! | #DIV/0! | #DIV/0! | #DIV/0! | #DIV/0! | #DIV/0! | #DIV/0! | #DIV/0! | #DIV/0! | #DIV/0! | #DIV/0! | #DIV/0! | #DIV/0! | #DIV/0! | #DIV/0! | #DIV/0! | #DIV/0! | #DIV/0! | #DIV/0! | #DIV/0! | #DIV/0! | #DIV/0! | #DIV/0! | #DIV/0! | #DIV/0!
[8 empty] | 1 m/s sink | #DIV/0! | #DIV/0!
[8 empty] | 2 m/s sink | #DIV/0! | #DIV/0!
<- click on the +/- to unhide/hide MODEL 2 | [21 empty] | 18m | 435->600 | 71.7588 | 76.6357 | 81.5125 | 86.3893 | 91.2661 | 96.1429 | 101.0197 | 105.8965 | 110.7734 | 115.6502 | 120.527 | 125.4038 | 130.2806 | 135.1574 | 140.0342 | 144.9111 | 149.7879 | 154.6647 | 159.5415 | 164.4183 | 169.2951 | 174.172 | 179.0488 | 183.9256 | 188.8024 | 193.6792 | 198.556 | 203.4328
[24 empty] | -0.56827 | -0.51778 | -0.51519 | -0.51778 | -0.52273 | -0.53294 | -0.55412 | -0.58087 | -0.61568 | -0.65667 | -0.70241 | -0.75521 | -0.81804 | -0.88909 | -0.96128 | -1.0431 | -1.1284 | -1.2249 | -1.3382 | -1.4649 | -1.592 | -1.7351 | -1.8748 | -2.0332 | -2.199 | -2.3868 | -2.6764 | -2.993
[22 empty] | 20e | 560->660 | 76.4503 | 80.9474 | 85.4445 | 89.9416 | 94.4386 | 98.9357 | 103.4328 | 107.9299 | 112.427 | 116.924 | 121.4211 | 125.9182 | 130.4153 | 134.9123 | 139.4094 | 143.9065 | 148.4036 | 152.9007 | 157.3977 | 161.8948 | 166.3919 | 170.889 | 175.3861 | 179.8831 | 184.3802 | 188.8773 | 193.3744 | 197.8714 | 202.3685 | 206.8656 | 211.3627 | 215.8598
[24 empty] | -0.77093 | -0.56247 | -0.51601 | -0.51395 | -0.5165 | -0.52423 | -0.53951 | -0.56021 | -0.58502 | -0.61571 | -0.65027 | -0.69137 | -0.73429 | -0.7846 | -0.84076 | -0.90538 | -0.96365 | -1.0316 | -1.111 | -1.2016 | -1.2871 | -1.3855 | -1.4919 | -1.6132 | -1.7307 | -1.8655 | -1.9928 | -2.14 | -2.293 | -2.4691 | -2.7093 | -2.9767
[22 empty] | 23 | 545-> 850 | 72.7 | 75 | 80 | 85 | 90 | 95 | 100 | 105 | 110 | 115 | 120 | 125 | 130 | 135 | 140 | 145 | 150 | 155 | 160 | 165 | 170 | 175 | 180 | 185 | 190 | 195 | 200 | 205 | 210 | 215
[24 empty] | -0.5564 | -0.4985 | -0.4384 | -0.4265 | -0.4246 | -0.4332 | -0.4582 | -0.4916 | -0.5287 | -0.5716 | -0.6218 | -0.6792 | -0.7433 | -0.8133 | -0.8886 | -0.9691 | -1.0546 | -1.1452 | -1.2411 | -1.3422 | -1.4487 | -1.5607 | -1.6784 | -1.8022 | -1.9322 | -2.069 | -2.213 | -2.3649 | -2.5253 | -2.695

## ASG 32
SANDRO's POLAR ANALYSIS SHEET |  |  |  |  | Yellow fields are input |  |  |  |  | Blue fields are output |  |  |  |  | Use the group/ungroup excel function (see cells B79 and beyond, to hide/unhide a polar)
Allows to compare 3 polar, the first is entered "by hand" the second and the third one can be entered either using providing the ABC factors of the parabole or using the "three points method", indicating the sink speed at three different flying speeds | [33 empty] | Const: | 100kmh to m/s |  | 27.7778
Metric Units: speeds are in kmh, sink and MC values are in m/s, weight is in kg
POLAR 1 (INPUT BY HAND, LEAVE BLANK IF NOT NEEDED) |  |  |  | POLAR SPECIFICATION: by hand. Input in the yellow fieds speed and (negative) sink |  | speed | kmh | 76.9593 | 77.9771 | 83.1756 | 88.3741 | 93.5725 | 98.771 | 103.9695 | 109.168 | 114.3664 | 119.5649 | 124.7634 | 129.9619 | 135.1603 | 140.3588 | 145.5573 | 150.7558 | 155.9542 | 161.1527 | 166.3512 | 171.5497 | 176.7481 | 181.9466 | 187.1451 | 192.3436 | 197.542 | 202.7405 | 207.939 | 213.1375 | [6 empty] | speed | 83.7826 | 84.8907 | 90.5501 | 96.2095 | 101.8689 | 107.5283 | 113.1876 | 118.847 | 124.5064 | 130.1658 | 135.8252 | 141.4846 | 147.1439 | 152.8033 | 158.4627 | 164.1221 | 169.7815 | 175.4409 | 181.1002 | 186.7596 | 192.419 | 198.0784 | 203.7378 | 209.3971 | 215.0565 | 220.7159 | 226.3753 | 232.0347 | 232.0347 | 232.0347 | 232.0347 | 232.0347
Glider Name | ASG32 |  |  |  |  | sink | m/s | -0.93856 | -0.87124 | -0.67759 | -0.6071 | -0.58734 | -0.58314 | -0.59026 | -0.60836 | -0.6354 | -0.67071 | -0.71362 | -0.76416 | -0.82136 | -0.88497 | -0.95574 | -1.0356 | -1.1242 | -1.2217 | -1.3279 | -1.4435 | -1.5681 | -1.7017 | -1.8433 | -1.9927 | -2.1492 | -2.3131 | -2.4843 | -2.6626 | [6 empty] | l/d | 22.7769 | 24.8615 | 34.0978 | 40.4356 | 44.2542 | 47.0497 | 48.9281 | 49.846 | 49.9973 | 49.5181 | 48.5647 | 47.2419 | 45.7099 | 44.0566 | 42.305 | 40.4364 | 38.5337 | 36.6403 | 34.7992 | 33.0115 | 31.3095 | 29.7001 | 28.202 | 26.8116 | 25.5321 | 24.3466 | 23.2507 | 22.236 | 22.236 | 22.236 | 22.236 | 22.236
Reference weight (kg) | 675 | kg |  |  |  |  | l/d | 22.7769 | 24.8615 | 34.0978 | 40.4356 | 44.2542 | 47.0497 | 48.9281 | 49.846 | 49.9973 | 49.5181 | 48.5647 | 47.2419 | 45.7099 | 44.0566 | 42.305 | 40.4364 | 38.5337 | 36.6403 | 34.7992 | 33.0115 | 31.3095 | 29.7001 | 28.202 | 26.8116 | 25.5321 | 24.3466 | 23.2507 | 22.236 | 0 | 0 | 0 | 0 |  |  | l/d with 1ms sink | 11.5111 | 12.1021 | 14.4751 | 16.0904 | 17.2603 | 18.2703 | 19.141 | 19.8599 | 20.4435 | 20.8979 | 21.2333 | 21.4536 | 21.5783 | 21.618 | 21.5721 | 21.4293 | 21.2066 | 20.9152 | 20.5699 | 20.1741 | 19.744 | 19.2884 | 18.8224 | 18.3522 | 17.8871 | 17.4265 | 16.9744 | 16.5325 | 16.5325 | 16.5325 | 16.5325 | 16.5325
Actual weight (kg) | 800 | kg |  |  |  | corr wt. | kmh | 83.7826 | 84.8907 | 90.5501 | 96.2095 | 101.8689 | 107.5283 | 113.1876 | 118.847 | 124.5064 | 130.1658 | 135.8252 | 141.4846 | 147.1439 | 152.8033 | 158.4627 | 164.1221 | 169.7815 | 175.4409 | 181.1002 | 186.7596 | 192.419 | 198.0784 | 203.7378 | 209.3971 | 215.0565 | 220.7159 | 226.3753 | 232.0347 | 232.0347 | 232.0347 | 232.0347 | 232.0347 |  |  | l/d with 2ms sink | 7.7017 | 7.9976 | 9.1877 | 10.0435 | 10.7209 | 11.3362 | 11.8978 | 12.4002 | 12.8486 | 13.2435 | 13.5869 | 13.878 | 14.1225 | 14.3231 | 14.4771 | 14.5773 | 14.6287 | 14.6345 | 14.6 | 14.5255 | 14.418 | 14.2818 | 14.1247 | 13.9506 | 13.7654 | 13.5695 | 13.3663 | 13.1576 | 13.1576 | 13.1576 | 13.1576 | 13.1576
Bank (degrees) - just for fun |  | degrees |  |  |  | 800 | m/s | -1.0218 | -0.94848 | -0.73767 | -0.66092 | -0.63942 | -0.63484 | -0.6426 | -0.6623 | -0.69174 | -0.73018 | -0.77689 | -0.83192 | -0.89419 | -0.96343 | -1.0405 | -1.1274 | -1.2239 | -1.3301 | -1.4456 | -1.5715 | -1.7071 | -1.8526 | -2.0067 | -2.1694 | -2.3397 | -2.5182 | -2.7045 | -2.8986 | -2.8986 | -2.8986 | -2.8986 | -2.8986 |  |  | l/d with 3ms sink | 5.7867 | 5.9721 | 6.7295 | 7.3 | 7.7751 | 8.2174 | 8.6315 | 9.0143 | 9.3682 | 9.6931 | 9.9895 | 10.2563 | 10.496 | 10.7093 | 10.8941 | 11.0455 | 11.1654 | 11.2547 | 11.3158 | 11.3481 | 11.355 | 11.3387 | 11.3036 | 11.2519 | 11.1875 | 11.1105 | 11.0232 | 10.9269 | 10.9269 | 10.9269 | 10.9269 | 10.9269
GLIDER APPROX. PERFORMANCE
no interpolation is done to compute these values, they are this "approximated" | MINSINK | kmh | m/s | MAXEFF |  | kmh | l/d | STF | kmh | l/d
| straight | 107.5283 | -0.63484 | no sink |  | 124.5064 | 49.9973 | MC=1 | 152.8033 | 44.0566
| 45 bank | 127.8734 | -0.75495 | "-1 m/s sink" |  | 152.8033 | 21.618 | MC=2 | 175.4409 | 36.6403
|  |  |  | "-2 m/s sink" |  | 175.4409 | 14.6345 | MC=3 | 192.419 | 31.3095
<- click on the +/- to unhide/hide polar 1
POLAR 2 (INPUT BY HAND, HIDE IF NOT NEEDED) |  |  |  | POLAR SPECIFICATION: by hand. Input in the yellow fieds speed and (negative) sink |  | speed | kmh | 76.4503 | 80.9474 | 85.4445 | 89.9416 | 94.4386 | 98.9357 | 103.4328 | 107.9299 | 112.427 | 116.924 | 121.4211 | 125.9182 | 130.4153 | 134.9123 | 139.4094 | 143.9065 | 148.4036 | 152.9007 | 157.3977 | 161.8948 | 166.3919 | 170.889 | 175.3861 | 179.8831 | 184.3802 | 188.8773 | 193.3744 | 197.8714 | 202.3685 | 206.8656 | 211.3627 | 215.8598 |  |  | speed | 82.996 | 87.8782 | 92.7603 | 97.6424 | 102.5245 | 107.4066 | 112.2887 | 117.1709 | 122.053 | 126.9351 | 131.8172 | 136.6993 | 141.5815 | 146.4636 | 151.3457 | 156.2278 | 161.1099 | 165.9921 | 170.8742 | 175.7563 | 180.6384 | 185.5205 | 190.4027 | 195.2848 | 200.1669 | 205.049 | 209.9311 | 214.8133 | 219.6954 | 224.5775 | 229.4596 | 234.3417
Glider Name | Antares 20E |  |  |  |  | sink | m/s | -0.77093 | -0.56247 | -0.51601 | -0.51395 | -0.5165 | -0.52423 | -0.53951 | -0.56021 | -0.58502 | -0.61571 | -0.65027 | -0.69137 | -0.73429 | -0.7846 | -0.84076 | -0.90538 | -0.96365 | -1.0316 | -1.111 | -1.2016 | -1.2871 | -1.3855 | -1.4919 | -1.6132 | -1.7307 | -1.8655 | -1.9928 | -2.14 | -2.293 | -2.4691 | -2.7093 | -2.9767 |  |  | l/d | 27.5463 | 39.9762 | 45.9966 | 48.6111 | 50.7903 | 52.4237 | 53.2547 | 53.5168 | 53.3822 | 52.75 | 51.8675 | 50.5914 | 49.3351 | 47.7641 | 46.0592 | 44.1518 | 42.7783 | 41.1712 | 39.3524 | 37.4251 | 35.9102 | 34.2611 | 32.6562 | 30.9743 | 29.5936 | 28.1237 | 26.9552 | 25.6843 | 24.5149 | 23.2725 | 21.6705 | 20.1434
Reference weight (kg) | 560 | kg |  |  |  |  | l/d | 27.5463 | 39.9762 | 45.9966 | 48.6111 | 50.7903 | 52.4237 | 53.2547 | 53.5168 | 53.3822 | 52.75 | 51.8675 | 50.5914 | 49.3351 | 47.7641 | 46.0592 | 44.1518 | 42.7783 | 41.1712 | 39.3524 | 37.4251 | 35.9102 | 34.2611 | 32.6562 | 30.9743 | 29.5936 | 28.1237 | 26.9552 | 25.6843 | 24.5149 | 23.2725 | 21.6705 | 20.1434 |  |  | l/d with 1ms sink | 12.5505 | 15.156 | 16.5151 | 17.4093 | 18.2474 | 19.014 | 19.6704 | 20.2388 | 20.7347 | 21.1335 | 21.4636 | 21.6913 | 21.8835 | 21.9704 | 21.9791 | 21.8855 | 21.8716 | 21.7502 | 21.5148 | 21.1851 | 20.9308 | 20.5793 | 20.1901 | 19.7163 | 19.3139 | 18.8274 | 18.4342 | 17.9556 | 17.4893 | 16.9493 | 16.1721 | 15.3832
Actual weight (kg) | 660 | kg |  |  |  | corr wt. | kmh | 82.996 | 87.8782 | 92.7603 | 97.6424 | 102.5245 | 107.4066 | 112.2887 | 117.1709 | 122.053 | 126.9351 | 131.8172 | 136.6993 | 141.5815 | 146.4636 | 151.3457 | 156.2278 | 161.1099 | 165.9921 | 170.8742 | 175.7563 | 180.6384 | 185.5205 | 190.4027 | 195.2848 | 200.1669 | 205.049 | 209.9311 | 214.8133 | 219.6954 | 224.5775 | 229.4596 | 234.3417 |  |  | l/d with 2ms sink | 8.1265 | 9.3505 | 10.0644 | 10.6033 | 11.1215 | 11.613 | 12.063 | 12.479 | 12.8661 | 13.2137 | 13.5316 | 13.8052 | 14.06 | 14.2663 | 14.4333 | 14.5485 | 14.6916 | 14.7788 | 14.8044 | 14.7741 | 14.7698 | 14.7065 | 14.6121 | 14.4605 | 14.3346 | 14.1501 | 14.0065 | 13.8023 | 13.5936 | 13.3281 | 12.8993 | 12.4427
Bank (degrees) - just for fun |  | degrees |  |  |  | 660 | m/s | -0.83693 | -0.61063 | -0.56019 | -0.55796 | -0.56072 | -0.56912 | -0.5857 | -0.60817 | -0.63511 | -0.66843 | -0.70595 | -0.75056 | -0.79716 | -0.85178 | -0.91275 | -0.9829 | -1.0462 | -1.1199 | -1.2062 | -1.3045 | -1.3973 | -1.5041 | -1.6196 | -1.7513 | -1.8789 | -2.0253 | -2.1634 | -2.3232 | -2.4894 | -2.6805 | -2.9413 | -3.2316 |  |  | l/d with 3ms sink | 6.0086 | 6.7608 | 7.2375 | 7.6232 | 7.9981 | 8.3593 | 8.6988 | 9.0205 | 9.3267 | 9.6117 | 9.8803 | 10.1244 | 10.3573 | 10.5625 | 10.7445 | 10.8957 | 11.0606 | 11.1917 | 11.2847 | 11.3419 | 11.4109 | 11.4414 | 11.449 | 11.417 | 11.3965 | 11.3343 | 11.2938 | 11.2094 | 11.1172 | 10.9818 | 10.7281 | 10.446
GLIDER APPROX. PERFORMANCE
no interpolation is done to compute these values, they are this "approximated" | MINSINK | kmh | m/s | MAXEFF |  | kmh | l/d | STF | kmh | l/d
| straight | 97.6424 | -0.55796 | no sink |  | 117.1709 | 53.5168 | MC=1 | 151.3457 | 46.0592
| 45 bank | 116.117 | -0.66353 | "-1 m/s sink" |  | 151.3457 | 21.9791 | MC=2 | 170.8742 | 39.3524
|  |  |  | "-2 m/s sink" |  | 170.8742 | 14.8044 | MC=3 | 190.4027 | 32.6562
<- click on the +/- to unhide/hide polar 2
MODEL 1: (parabola) INPUT WITH ABC or 3 Points method |  |  |  | GLIDER PERFORMANCES | [7 empty] | COMPUTED ABC values, adjusted for weight and bank
Glider Name | Ventus 218m |  |  | In the yellow fields you can specify: MC value (positive), the vertical airmass movement in m/s (if negative: sink), the wind in kmh (if negative: the wind is against). Output (blue): speed to Fly (kmh) and l/d wrt ground |  | MC | lift/sink | Wind | STF | l/d
Reference weight (kg) | 430 | kg |  |  |  |  | 0 |  | 113.6012 | 47.3853 | [7 empty] | 3 pts from ABC |  | virtual | INPUT, adj |  | Matrix |  |  |  | Inverse Matrix |  |  | MC | SINK | wind | STF | l/d gnd | MC | SINK | wind | STF | l/d gnd | MC | SINK | wind | STF | l/d gnd | MC | SINK | wind | STF | l/d gnd | MC | SINK | wind | STF | l/d gnd | MC | SINK | wind | STF | l/d gnd | MC | SINK | wind | STF | l/d gnd
Actual weight, with pilot & ballast | 525 | kg |  |  |  |  | -1 |  | 144.9031 | 20.4264 | [7 empty] | 100 | 0 | weight | 0.99446 | 0.60773 | 0.98895 | 0.99446 | 1 | 0.60773 | 1.9501 | -2.7531 | 0.80299 | 0 | 0 | 0 | 113.6012 | 47.3853 | 0 | -1 | 0 | 144.9031 | 20.4264 | 0 | -2 | 0 | 170.5538 | 13.9314 | 0 | -3 | 0 | 192.8219 | 10.9177 | 0 | -4 | 0 | 212.7721 | 9.1453 | 0 | -1 | 0 | 144.9031 | 20.4264 | 0 | -2 | 0 | 170.5538 | 13.9314
Bank (degrees) - just for fun |  | degrees |  |  |  |  | -2 |  | 170.5538 | 13.9314 | [7 empty] | 150 | 0 | 525 | 1.3812 | 0.88397 | 1.9077 | 1.3812 | 1 | 0.88397 | -7.2186 | 9.1262 | -1.9076 | B' | C' | netto sink | slope | SINK-MC | B' | C' | netto sink | slope | SINK-MC | B' | C' | netto sink | slope | SINK-MC | B' | C' | netto sink | slope | SINK-MC | B' | C' | netto sink | slope | SINK-MC | B' | C' | netto sink | slope | SINK-MC | B' | C' | netto sink | slope | SINK-MC
Polar specs, method 1: three points | speed kmh | sink m/s |  |  |  |  | -3 |  | 192.8219 | 10.9177 |  | 1.2358 | A |  |  |  |  | 200 | 0 |  | 2.3204 | 3.0939 | 5.3843 | 2.3204 | 1 | 3.0939 | 6.25 | -6.3529 | 1.1029 | -4.4433 | -2.9483 | -0.66594 | -0.58621 | 0 | -4.4433 | -7.8917 | -0.97053 | -1.3599 | -1 | -4.4433 | -12.835 | -1.4007 | -1.9939 | -2 | -4.4433 | -17.7784 | -1.9059 | -2.5443 | -3 | -4.4433 | -22.7217 | -2.4627 | -3.0374 | -4 | -4.4433 | -7.8917 | -0.97053 | -1.3599 | -1 | -4.4433 | -12.835 | -1.4007 | -1.9939 | -2
POINT 1 | 90 | -0.55 |  |  |  |  | -4 |  | 212.7721 | 9.1453 |  | -2.2216 | B
POINT 2 | 125 | -0.8 | [5 empty] | MIN SINK | kmh | m/s |  | 1.5949 | C
POINT 3 | 210 | -2.8 | [5 empty] | straight | 89.884 | -0.59643 | [7 empty] | POLAR MODEL 1 SHIFTED FOR WEIGHT AND BANK
Polar specs, method 2: ABC |  | A | [5 empty] | 45 deg. bank | 106.8907 | -0.70927 | [8 empty] | 75 | 80 | 85 | 90 | 95 | 100 | 105 | 110 | 115 | 120 | 125 | 130 | 135 | 140 | 145 | 150 | 155 | 160 | 165 | 170 | 175 | 180 | 185 | 190 | 195 | 200 | 205 | 210 | 215 | 220
leave blank to use method 1 |  | B | [5 empty] | MAXEFF | kmh | l/d | [7 empty] | m/s | -0.6238 | -0.6085 | -0.59937 | -0.59643 | -0.59966 | -0.60907 | -0.62466 | -0.64644 | -0.67438 | -0.70851 | -0.74882 | -0.79531 | -0.84798 | -0.90682 | -0.97185 | -1.043 | -1.1204 | -1.204 | -1.2937 | -1.3897 | -1.4918 | -1.6 | -1.7145 | -1.8351 | -1.9619 | -2.0949 | -2.2341 | -2.3795 | -2.531 | -2.6887
|  | C | [5 empty] | no sink | 113.6012 | 47.3853 | [7 empty] | l/d | 33.3972 | 36.5197 | 39.3929 | 41.9162 | 44.0063 | 45.6066 | 46.6917 | 47.2678 | 47.3683 | 47.0468 | 46.3691 | 45.4051 | 44.223 | 42.8849 | 41.4446 | 39.947 | 38.4276 | 36.9141 | 35.4271 | 33.9812 | 32.5865 | 31.2493 | 29.9732 | 28.7597 | 27.6086 | 26.5189 | 25.4885 | 24.5152 | 23.5962 | 22.7287
[8 empty] | 1 m/s sink | 144.9031 | 20.4264
[8 empty] | 2 m/s sink | 170.5538 | 13.9314
<- click on the +/- to unhide/hide MODEL 1
MODEL 2: (parabola) INPUT WITH ABC or 3 Points method |  |  |  | GLIDER PERFORMANCES | [7 empty] | COMPUTED ABC values, adjusted for weight and bank
Glider Name |  |  |  | In the yellow fields you can specify: MC value (positive), the vertical airmass movement in m/s (if negative: sink), the wind in kmh (if negative: the wind is against). Output (blue): speed to Fly (kmh) and l/d wrt ground |  | MC | lift/sink | Wind | STF | l/d
Reference weight (kg) |  | kg |  |  |  |  | 0 |  | #DIV/0! | #DIV/0! | [7 empty] | 3 pts from ABC |  | virtual | INPUT, adj |  | Matrix |  |  |  | Inverse Matrix |  |  | MC | SINK | wind | STF | l/d gnd | MC | SINK | wind | STF | l/d gnd | MC | SINK | wind | STF | l/d gnd | MC | SINK | wind | STF | l/d gnd | MC | SINK | wind | STF | l/d gnd | MC | SINK | wind | STF | l/d gnd | MC | SINK | wind | STF | l/d gnd
Actual weight, with pilot & ballast |  | kg |  |  |  |  | -1 |  | #DIV/0! | #DIV/0! | [7 empty] | 100 | 0 | weight | #DIV/0! | #DIV/0! | #DIV/0! | #DIV/0! | 1 | #DIV/0! | #DIV/0! |  |  | 0 | 0 | 0 | #DIV/0! | #DIV/0! | 0 | -1 | 0 | #DIV/0! | #DIV/0! | 0 | -2 | 0 | #DIV/0! | #DIV/0! | 0 | -3 | 0 | #DIV/0! | #DIV/0! | 0 | -4 | 0 | #DIV/0! | #DIV/0! | 0 | -1 | 0 | #DIV/0! | #DIV/0! | 0 | -2 | 0 | #DIV/0! | #DIV/0!
Bank (degrees) - just for fun |  | degrees |  |  |  |  | -2 |  | #DIV/0! | #DIV/0! | [7 empty] | 150 | 0 | 0 | #DIV/0! | #DIV/0! | #DIV/0! | #DIV/0! | 1 | #DIV/0! |  |  |  | B' | C' | netto sink | slope | SINK-MC | B' | C' | netto sink | slope | SINK-MC | B' | C' | netto sink | slope | SINK-MC | B' | C' | netto sink | slope | SINK-MC | B' | C' | netto sink | slope | SINK-MC | B' | C' | netto sink | slope | SINK-MC | B' | C' | netto sink | slope | SINK-MC
Polar specs, method 1: three points | speed kmh | sink m/s |  |  |  |  | -3 |  | #DIV/0! | #DIV/0! |  | #DIV/0! | A |  |  |  |  | 200 | 0 |  | #DIV/0! | #DIV/0! | #DIV/0! | #DIV/0! | 1 | #DIV/0! |  |  |  | #DIV/0! | #DIV/0! | #DIV/0! | #DIV/0! | 0 | #DIV/0! | #DIV/0! | #DIV/0! | #DIV/0! | -1 | #DIV/0! | #DIV/0! | #DIV/0! | #DIV/0! | -2 | #DIV/0! | #DIV/0! | #DIV/0! | #DIV/0! | -3 | #DIV/0! | #DIV/0! | #DIV/0! | #DIV/0! | -4 | #DIV/0! | #DIV/0! | #DIV/0! | #DIV/0! | -1 | #DIV/0! | #DIV/0! | #DIV/0! | #DIV/0! | -2
POINT 1 | [6 empty] | -4 |  | #DIV/0! | #DIV/0! |  |  | B
POINT 2 | [7 empty] | MIN SINK | kmh | m/s |  |  | C
POINT 3 | [7 empty] | straight | #DIV/0! | #DIV/0! | [7 empty] | POLAR MODEL 2 SHIFTED FOR WEIGHT AND BANK
Polar specs, method 2: ABC |  | A | [5 empty] | 45 deg. bank | #DIV/0! | #DIV/0! | [8 empty] | 75 | 80 | 85 | 90 | 95 | 100 | 105 | 110 | 115 | 120 | 125 | 130 | 135 | 140 | 145 | 150 | 155 | 160 | 165 | 170 | 175 | 180 | 185 | 190 | 195 | 200 | 205 | 210 | 215 | 220
leave blank to use method 1 |  | B | [5 empty] | MAXEFF | kmh | l/d | [7 empty] | m/s | #DIV/0! | #DIV/0! | #DIV/0! | #DIV/0! | #DIV/0! | #DIV/0! | #DIV/0! | #DIV/0! | #DIV/0! | #DIV/0! | #DIV/0! | #DIV/0! | #DIV/0! | #DIV/0! | #DIV/0! | #DIV/0! | #DIV/0! | #DIV/0! | #DIV/0! | #DIV/0! | #DIV/0! | #DIV/0! | #DIV/0! | #DIV/0! | #DIV/0! | #DIV/0! | #DIV/0! | #DIV/0! | #DIV/0! | #DIV/0!
|  | C | [5 empty] | no sink | #DIV/0! | #DIV/0! | [7 empty] | l/d | #DIV/0! | #DIV/0! | #DIV/0! | #DIV/0! | #DIV/0! | #DIV/0! | #DIV/0! | #DIV/0! | #DIV/0! | #DIV/0! | #DIV/0! | #DIV/0! | #DIV/0! | #DIV/0! | #DIV/0! | #DIV/0! | #DIV/0! | #DIV/0! | #DIV/0! | #DIV/0! | #DIV/0! | #DIV/0! | #DIV/0! | #DIV/0! | #DIV/0! | #DIV/0! | #DIV/0! | #DIV/0! | #DIV/0! | #DIV/0!
[8 empty] | 1 m/s sink | #DIV/0! | #DIV/0!
[8 empty] | 2 m/s sink | #DIV/0! | #DIV/0!
<- click on the +/- to unhide/hide MODEL 2 | [21 empty] | 18m | 435->600 | 71.7588 | 76.6357 | 81.5125 | 86.3893 | 91.2661 | 96.1429 | 101.0197 | 105.8965 | 110.7734 | 115.6502 | 120.527 | 125.4038 | 130.2806 | 135.1574 | 140.0342 | 144.9111 | 149.7879 | 154.6647 | 159.5415 | 164.4183 | 169.2951 | 174.172 | 179.0488 | 183.9256 | 188.8024 | 193.6792 | 198.556 | 203.4328
[24 empty] | -0.56827 | -0.51778 | -0.51519 | -0.51778 | -0.52273 | -0.53294 | -0.55412 | -0.58087 | -0.61568 | -0.65667 | -0.70241 | -0.75521 | -0.81804 | -0.88909 | -0.96128 | -1.0431 | -1.1284 | -1.2249 | -1.3382 | -1.4649 | -1.592 | -1.7351 | -1.8748 | -2.0332 | -2.199 | -2.3868 | -2.6764 | -2.993
[22 empty] | 20e | 560->660 | 76.4503 | 80.9474 | 85.4445 | 89.9416 | 94.4386 | 98.9357 | 103.4328 | 107.9299 | 112.427 | 116.924 | 121.4211 | 125.9182 | 130.4153 | 134.9123 | 139.4094 | 143.9065 | 148.4036 | 152.9007 | 157.3977 | 161.8948 | 166.3919 | 170.889 | 175.3861 | 179.8831 | 184.3802 | 188.8773 | 193.3744 | 197.8714 | 202.3685 | 206.8656 | 211.3627 | 215.8598
[24 empty] | -0.77093 | -0.56247 | -0.51601 | -0.51395 | -0.5165 | -0.52423 | -0.53951 | -0.56021 | -0.58502 | -0.61571 | -0.65027 | -0.69137 | -0.73429 | -0.7846 | -0.84076 | -0.90538 | -0.96365 | -1.0316 | -1.111 | -1.2016 | -1.2871 | -1.3855 | -1.4919 | -1.6132 | -1.7307 | -1.8655 | -1.9928 | -2.14 | -2.293 | -2.4691 | -2.7093 | -2.9767
[22 empty] | 23 | 545-> 850 | 72.7 | 75 | 80 | 85 | 90 | 95 | 100 | 105 | 110 | 115 | 120 | 125 | 130 | 135 | 140 | 145 | 150 | 155 | 160 | 165 | 170 | 175 | 180 | 185 | 190 | 195 | 200 | 205 | 210 | 215
[24 empty] | -0.5564 | -0.4985 | -0.4384 | -0.4265 | -0.4246 | -0.4332 | -0.4582 | -0.4916 | -0.5287 | -0.5716 | -0.6218 | -0.6792 | -0.7433 | -0.8133 | -0.8886 | -0.9691 | -1.0546 | -1.1452 | -1.2411 | -1.3422 | -1.4487 | -1.5607 | -1.6784 | -1.8022 | -1.9322 | -2.069 | -2.213 | -2.3649 | -2.5253 | -2.695
[22 empty] | asg32 | 675->800 | 76.9593 | 77.9771 | 83.1756 | 88.3741 | 93.5725 | 98.771 | 103.9695 | 109.168 | 114.3664 | 119.5649 | 124.7634 | 129.9619 | 135.1603 | 140.3588 | 145.5573 | 150.7558 | 155.9542 | 161.1527 | 166.3512 | 171.5497 | 176.7481 | 181.9466 | 187.1451 | 192.3436 | 197.542 | 202.7405 | 207.939 | 213.1375
[24 empty] | -0.93856 | -0.87124 | -0.67759 | -0.6071 | -0.58734 | -0.58314 | -0.59026 | -0.60836 | -0.6354 | -0.67071 | -0.71362 | -0.76416 | -0.82136 | -0.88497 | -0.95574 | -1.0356 | -1.1242 | -1.2217 | -1.3279 | -1.4435 | -1.5681 | -1.7017 | -1.8433 | -1.9927 | -2.1492 | -2.3131 | -2.4843 | -2.6626