## Sheet1
Polar Analysis Spreadsheet | [14 empty] | Final Glide Table | [13 empty] | Final Glide Table | [13 empty] | Final Glide Table | [13 empty] | Final Glide Table | [13 empty] | Airspeed | Sink | Airspeed | Sink
by Paul E. Remde of Cumulus Soaring, Inc. | [14 empty] | Optimized for Maximum Distance Over the Ground - MacCready and Speed-to-Fly Adjusted to Account for Wind | [13 empty] | Optimized for Maximum Speed Around a Course - Airmass Moving with the Wind - MacCready and Speed-to-Fly Not Adjusted to Account for Wind | [13 empty] | Optimized for Maximum Distance Over the Ground - MacCready and Speed-to-Fly Adjusted to Account for Wind | [13 empty] | Optimized for Maximum Speed Around a Course - Airmass Moving with the Wind - MacCready and Speed-to-Fly Not Adjusted to Account for Wind | [13 empty] | (km/hr) | (m/s) | (knots) | (knots)
Sailplane Polar Data Available here: www.cumulus-soaring.com/polars.htm | [14 empty] | DG-1000S, N429FH, 579 kg, (1277 Lb), Ballast: 0 Liters, 33.03 kg/m², (6.77 Lb/ft²) | [13 empty] | DG-1000S, N429FH, 579 kg, (1277 Lb), Ballast: 0 Liters, 33.03 kg/m², (6.77 Lb/ft²) | [13 empty] | DG-1000S, N429FH, 579 kg, (1277 Lb), Ballast: 0 Liters, 33.03 kg/m², (6.77 Lb/ft²) | [13 empty] | DG-1000S, N429FH, 579 kg, (1277 Lb), Ballast: 0 Liters, 33.03 kg/m², (6.77 Lb/ft²) | [13 empty] | 0 | -2.6735 | 0 | -5.1935
Updated: January 6, 2021 | [14 empty] | by Paul E. Remde |  | Instructions | [11 empty] | by Paul E. Remde |  | Instructions | [11 empty] | by Paul E. Remde |  | Instructions | [11 empty] | by Paul E. Remde |  | Instructions | [11 empty] | 1 | -2.6284 | 0.53961 | -5.1058
Enter polar data in one of 3 formats and see polar plots, final glide tables, etc. | [14 empty] | Cumulus Soaring, Inc. |  | Use climb rate of last thermal to determine when to begin your final glide, and MacCready setting. | [11 empty] | Cumulus Soaring, Inc. |  | Use climb rate of last thermal to determine when to begin your final glide, and MacCready setting. | [11 empty] | Cumulus Soaring, Inc. |  | Use climb rate of last thermal to determine when to begin your final glide, and MacCready setting. | [11 empty] | Cumulus Soaring, Inc. |  | Use climb rate of last thermal to determine when to begin your final glide, and MacCready setting. | [11 empty] | 2 | -2.5837 | 1.0792 | -5.0191
Scroll down and right for more interesting graphs and tables. | [16 empty] | For example: Assume you are climbing at 8 knots. | [13 empty] | For example: Assume you are climbing at 8 knots. | [13 empty] | For example: Assume you are climbing at 4 m/s. | [13 empty] | For example: Assume you are climbing at 4 m/s. | [11 empty] | 3 | -2.5396 | 1.6188 | -4.9334
Enter data into the yellow cells below. |  | Green cells show key results. | [14 empty] | Look-up the altitude required using a MacCready setting of 8. | [13 empty] | Look-up the altitude required using a MacCready setting of 8. | [13 empty] | Look-up the altitude required using a MacCready setting of 4. | [13 empty] | Look-up the altitude required using a MacCready setting of 4. | [11 empty] | 4 | -2.4959 | 2.1584 | -4.8485
Polar Entry Method: 1=Cambridge, 2=Reichmann, 3=Naviter | 1 | Cambridge | [14 empty] | If you cannot make it home using this MacCready setting, you should | [13 empty] | If you cannot make it home using this MacCready setting, you should | [13 empty] | If you cannot make it home using this MacCready setting, you should | [13 empty] | If you cannot make it home using this MacCready setting, you should | [11 empty] | 5 | -2.4528 | 2.698 | -4.7647
Cambridge Method - Selected - Use purple cells below for polar entry. | [16 empty] | continue on to the next thermal rather than flying home at a slower MacCready setting. | [13 empty] | continue on to the next thermal rather than flying home at a slower MacCready setting. | [13 empty] | continue on to the next thermal rather than flying home at a slower MacCready setting. | [13 empty] | continue on to the next thermal rather than flying home at a slower MacCready setting. | [11 empty] | 6 | -2.4101 | 3.2376 | -4.6818
E1C (Best Glide Ratio) | 47 |  |  |  | -0.021277 | [11 empty] | This will maximize your speed around the course. | [13 empty] | This will maximize your speed around the course. | [13 empty] | This will maximize your speed around the course. | [13 empty] | This will maximize your speed around the course. | [11 empty] | 7 | -2.3679 | 3.7773 | -4.5998
V1C (Best Glide Speed) | 96 | km/hr |  |  | 51.8023 | knots | [8 empty] | ENTER |  |  | Reserve Altitude for Pattern | 1000 | feet | [8 empty] | ENTER |  |  | Reserve Altitude for Pattern | 1000 | feet | [8 empty] | ENTER |  |  | Reserve Altitude for Pattern | 300 | m | [8 empty] | ENTER |  |  | Reserve Altitude for Pattern | 300 | m | [8 empty] | 8 | -2.3262 | 4.3169 | -4.5189
V2C (Speed at sink =2m/s=3.885knots=393.72 ft/min) | 159 | km/hr |  |  | 85.7975 | knots | [11 empty] | Destination Field Elevation | 920 | feet | [11 empty] | Destination Field Elevation | 920 | feet | [11 empty] | Destination Field Elevation | 280 | m | [11 empty] | Destination Field Elevation | 280 | m | [8 empty] | 9 | -2.285 | 4.8565 | -4.4388
Reichman Method - NOT Selected - Data in blue cells below is NOT used. | [70 empty] | 10 | -2.2443 | 5.3961 | -4.3597
V1R (Airspeed #1) | 97 | km/hr |  |  | 52.3419 | knots | [8 empty] | MacCready |  |  |  | Headwind |  |  |  | Wind |  |  |  | Tailwind | Units | MacCready |  |  |  | Headwind |  |  |  | Wind |  |  |  | Tailwind | Units | MacCready |  |  |  | Headwind |  |  |  | Wind |  |  |  | Tailwind | Units | MacCready |  |  |  | Headwind |  |  |  | Wind |  |  |  | Tailwind | Units | 11 | -2.2041 | 5.9357 | -4.2816
W1R (Sink #1) (enter a negative number) | -1.27 | m/s | -4.572 | km/hr | -2.4671 | knots | [8 empty] | knots |  |  |  | 40 | 30 | 20 | 10 | 0 | -10 | -20 | -30 | -40 | knots | knots |  |  |  | 40 | 30 | 20 | 10 | 0 | -10 | -20 | -30 | -40 | knots | m/s |  |  |  | 80 | 60 | 40 | 20 | 0 | -20 | -40 | -60 | -80 | km/hr | m/s |  |  |  | 80 | 60 | 40 | 20 | 0 | -20 | -40 | -60 | -80 | km/hr | 12 | -2.1644 | 6.4753 | -4.2045
V2R (Airspeed #2) | 121 | km/hr |  |  | 65.2925 | knots | [8 empty] | 0 | Altitude Required To Go | 5 | mi | 3500 | 3100 | 2800 | 2600 | 2500 | 2400 | 2300 | 2300 | 2200 | feet | 0 | Altitude Required To Go | 5 | mi | 3900 | 3100 | 2800 | 2600 | 2500 | 2400 | 2300 | 2300 | 2200 | feet | 0 | Altitude Required To Go | 10 | km | 1250 | 1040 | 920 | 840 | 790 | 760 | 730 | 710 | 700 | m | 0 | Altitude Required To Go | 10 | km | 1490 | 1080 | 930 | 840 | 790 | 760 | 730 | 720 | 700 | m | 13 | -2.1251 | 7.0149 | -4.1283
W2R (Sink #2) (enter a negative number) | -2.03 | m/s | -7.308 | km/hr | -3.9434 | knots | [10 empty] | 10 | mi | 5100 | 4200 | 3600 | 3300 | 3000 | 2900 | 2700 | 2600 | 2600 | feet |  |  | 10 | mi | 5800 | 4300 | 3700 | 3300 | 3000 | 2900 | 2700 | 2700 | 2600 | feet |  |  | 20 | km | 1920 | 1500 | 1260 | 1100 | 1010 | 940 | 890 | 850 | 820 | m |  |  | 20 | km | 2410 | 1580 | 1270 | 1110 | 1010 | 940 | 890 | 850 | 820 | m | 14 | -2.0864 | 7.5545 | -4.053
V3R (Airspeed #3) | 158 | km/hr |  |  | 85.2579 | knots | [10 empty] | 20 | mi | 8200 | 6400 | 5400 | 4600 | 4200 | 3800 | 3600 | 3400 | 3200 | feet |  |  | 20 | mi | 9700 | 6700 | 5400 | 4700 | 4200 | 3800 | 3600 | 3400 | 3200 | feet |  |  | 30 | km | 2590 | 1970 | 1590 | 1370 | 1220 | 1110 | 1040 | 980 | 940 | m |  |  | 30 | km | 3320 | 2080 | 1620 | 1370 | 1220 | 1120 | 1040 | 990 | 940 | m | 15 | -2.0481 | 8.0941 | -3.9787
W3R (Sink #3) (enter a negative number) | -4.06 | m/s | -14.616 | km/hr | -7.8869 | knots | [10 empty] | 30 | mi | 11400 | 8700 | 7100 | 6000 | 5300 | 4800 | 4400 | 4100 | 3900 | feet |  |  | 30 | mi | 13600 | 9100 | 7100 | 6000 | 5300 | 4800 | 4400 | 4100 | 3900 | feet |  |  | 40 | km | 3260 | 2430 | 1930 | 1630 | 1430 | 1290 | 1190 | 1120 | 1060 | m |  |  | 40 | km | 4240 | 2590 | 1960 | 1630 | 1430 | 1290 | 1200 | 1120 | 1060 | m | 16 | -2.0104 | 8.6337 | -3.9054
Naviter/LXNAV Method - NOT Selected - Data in red cells below is NOT used. | [16 empty] | 40 | mi | 14500 | 11000 | 8800 | 7400 | 6400 | 5700 | 5200 | 4800 | 4500 | feet |  |  | 40 | mi | 17500 | 11500 | 8900 | 7400 | 6400 | 5700 | 5200 | 4900 | 4500 | feet |  |  | 50 | km | 3930 | 2890 | 2270 | 1890 | 1640 | 1470 | 1350 | 1250 | 1180 | m |  |  | 50 | km | 5150 | 3090 | 2310 | 1900 | 1640 | 1470 | 1350 | 1260 | 1180 | m | 17 | -1.9731 | 9.1733 | -3.833
a (from Naviter or LXNAV polar setup page) | 0.81 | [15 empty] | 50 | mi | 17700 | 13200 | 10500 | 8700 | 7500 | 6700 | 6000 | 5600 | 5200 | feet |  |  | 50 | mi | 21400 | 14000 | 10600 | 8800 | 7500 | 6700 | 6100 | 5600 | 5200 | feet |  |  | 100 | km | 7290 | 5200 | 3960 | 3200 | 2710 | 2360 | 2110 | 1920 | 1770 | m |  |  | 100 | km | 9730 | 5590 | 4030 | 3210 | 2710 | 2370 | 2120 | 1930 | 1780 | m | 18 | -1.9364 | 9.7129 | -3.7615
b (from Naviter or LXNAV polar setup page) | -1.29 | [16 empty] | Speed To Fly | 67.9772 | 62.8352 | 59.6683 | 57.634 | 56.2532 | 55.2675 | 54.5337 | 53.9685 | 53.5207 | knots |  |  |  | Speed To Fly | 56.2532 | 56.2532 | 56.2532 | 56.2532 | 56.2532 | 56.2532 | 56.2532 | 56.2532 | 56.2532 | knots |  |  |  | Speed To Fly | 130.0995 | 118.3044 | 111.3362 | 107.0534 | 104.2485 | 102.2996 | 100.8781 | 99.8001 | 98.9568 | km/hr |  |  |  | Speed To Fly | 104.2485 | 104.2485 | 104.2485 | 104.2485 | 104.2485 | 104.2485 | 104.2485 | 104.2485 | 104.2485 | km/hr | 19 | -1.9001 | 10.2525 | -3.6911
c (from Naviter or LXNAV polar setup page) | 0.96 | [16 empty] | Set Speed Ring To | 2.3904 | 1.2864 | 0.64973 | 0.25809 | 0 | -0.18041 | -0.31265 | -0.41331 | -0.49229 | knots |  |  |  | Set Speed Ring To | 0 | 0 | 0 | 0 | 0 | 0 | 0 | 0 | 0 | knots |  |  |  | Set Speed Ring To | 1.4903 | 0.76955 | 0.3759 | 0.1458 | 0 | -0.099026 | -0.17008 | -0.22329 | -0.26453 | m/s |  |  |  | Set Speed Ring To | 0 | 0 | 0 | 0 | 0 | 0 | 0 | 0 | 0 | m/s | 20 | -1.8643 | 10.7921 | -3.6216
[18 empty] | Speed Over the Ground | 27.9772 | 32.8352 | 39.6683 | 47.634 | 56.2532 | 65.2675 | 74.5337 | 83.9685 | 93.5207 | knots |  |  |  | Speed Over the Ground | 16.2532 | 26.2532 | 36.2532 | 46.2532 | 56.2532 | 66.2532 | 76.2532 | 86.2532 | 96.2532 | knots |  |  |  | Speed Over the Ground | 50.0995 | 58.3044 | 71.3362 | 87.0534 | 104.2485 | 122.2996 | 140.8781 | 159.8001 | 178.9568 | km/hr |  |  |  | Speed Over the Ground | 24.2485 | 44.2485 | 64.2485 | 84.2485 | 104.2485 | 124.2485 | 144.2485 | 164.2485 | 184.2485 | km/hr | 21 | -1.829 | 11.3318 | -3.553
Glider Type | DG-1000S | [16 empty] | Glide Ratio | 16.7337 | 23.3201 | 30.7821 | 38.7462 | 47 | 55.4289 | 63.9695 | 72.5848 | 81.2522 |  |  |  |  | Glide Ratio | 13.5797 | 21.9348 | 30.2898 | 38.6449 | 47 | 55.3551 | 63.7102 | 72.0652 | 80.4203 |  |  |  |  | Glide Ratio | 14.911 | 21.6577 | 29.5591 | 38.1028 | 47 | 56.102 | 65.3301 | 74.6405 | 84.0069 |  |  |  |  | Glide Ratio | 10.9323 | 19.9492 | 28.9662 | 37.9831 | 47 | 56.0169 | 65.0338 | 74.0508 | 83.0677 |  | 22 | -1.7942 | 11.8714 | -3.4854
Glider ID | N429FH | [16 empty] | Sink Rate | -1.6719 | -1.408 | -1.2887 | -1.2294 | -1.1969 | -1.1775 | -1.1651 | -1.1568 | -1.151 | knots |  |  |  | Sink Rate | -1.1969 | -1.1969 | -1.1969 | -1.1969 | -1.1969 | -1.1969 | -1.1969 | -1.1969 | -1.1969 | knots |  |  |  | Sink Rate | -0.93331 | -0.7478 | -0.67037 | -0.63464 | -0.61613 | -0.60554 | -0.599 | -0.5947 | -0.59174 | m/s |  |  |  | Sink Rate | -0.61613 | -0.61613 | -0.61613 | -0.61613 | -0.61613 | -0.61613 | -0.61613 | -0.61613 | -0.61613 | m/s | 23 | -1.7599 | 12.411 | -3.4187
Weight at which the polar data was measured | 491 | kg |  |  | 1082.655 | lbs | [8 empty] | MacCready |  |  |  | Headwind |  |  |  | Wind |  |  |  | Tailwind | Units | MacCready |  |  |  | Headwind |  |  |  | Wind |  |  |  | Tailwind | Units | MacCready |  |  |  | Headwind |  |  |  | Wind |  |  |  | Tailwind | Units | MacCready |  |  |  | Headwind |  |  |  | Wind |  |  |  | Tailwind | Units | 24 | -1.7261 | 12.9506 | -3.353
Weight, with pilot, no water ballast, this glider | 579 | kg |  |  | 1276.695 | lbs | [8 empty] | knots |  |  |  | 40 | 30 | 20 | 10 | 0 | -10 | -20 | -30 | -40 | knots | knots |  |  |  | 40 | 30 | 20 | 10 | 0 | -10 | -20 | -30 | -40 | knots | m/s |  |  |  | 80 | 60 | 40 | 20 | 0 | -20 | -40 | -60 | -80 | km/hr | m/s |  |  |  | 80 | 60 | 40 | 20 | 0 | -20 | -40 | -60 | -80 | km/hr | 25 | -1.6927 | 13.4902 | -3.2883
Max. water ballast | 160 | L (=kg) | 42.2721 | gal | 352.8 | lbs | [8 empty] | 1 | Altitude Required To Go | 5 | mi | 3600 | 3100 | 2800 | 2600 | 2500 | 2400 | 2300 | 2300 | 2200 | feet | 1 | Altitude Required To Go | 5 | mi | 3600 | 3100 | 2800 | 2600 | 2500 | 2400 | 2400 | 2300 | 2300 | feet | 0.5 | Altitude Required To Go | 10 | km | 1290 | 1070 | 940 | 850 | 800 | 760 | 740 | 720 | 700 | m | 0.5 | Altitude Required To Go | 10 | km | 1320 | 1050 | 920 | 850 | 800 | 770 | 740 | 720 | 710 | m | 26 | -1.6599 | 14.0298 | -3.2245
Water Ballast Loaded | 0 | L (=kg) | 0 | gal | 352.8 | lbs | [10 empty] | 10 | mi | 5300 | 4300 | 3700 | 3300 | 3100 | 2900 | 2800 | 2700 | 2600 | feet |  |  | 10 | mi | 5200 | 4200 | 3600 | 3300 | 3100 | 2900 | 2800 | 2700 | 2600 | feet |  |  | 20 | km | 2000 | 1560 | 1290 | 1130 | 1020 | 950 | 890 | 850 | 820 | m |  |  | 20 | km | 2070 | 1510 | 1260 | 1110 | 1020 | 950 | 900 | 870 | 840 | m | 27 | -1.6276 | 14.5694 | -3.1617
Max. All-Up Weight | 750 | kg |  |  | 1653.75 | lbs | [10 empty] | 20 | mi | 8600 | 6700 | 5500 | 4800 | 4200 | 3900 | 3600 | 3400 | 3200 | feet |  |  | 20 | mi | 8600 | 6500 | 5400 | 4700 | 4200 | 3900 | 3700 | 3500 | 3300 | feet |  |  | 30 | km | 2710 | 2050 | 1650 | 1400 | 1240 | 1130 | 1050 | 990 | 940 | m |  |  | 30 | km | 2810 | 1980 | 1600 | 1380 | 1240 | 1140 | 1070 | 1010 | 970 | m | 28 | -1.5957 | 15.109 | -3.0998
Wing Area | 17.53 | m² |  |  | 188.6914 | ft² | [10 empty] | 30 | mi | 12000 | 9100 | 7300 | 6200 | 5400 | 4900 | 4400 | 4100 | 3900 | feet |  |  | 30 | mi | 11900 | 8700 | 7100 | 6100 | 5400 | 4900 | 4500 | 4300 | 4000 | feet |  |  | 40 | km | 3420 | 2540 | 2000 | 1670 | 1460 | 1310 | 1200 | 1120 | 1060 | m |  |  | 40 | km | 3550 | 2440 | 1940 | 1650 | 1460 | 1330 | 1230 | 1150 | 1100 | m | 29 | -1.5644 | 15.6486 | -3.0389
[17 empty] | 40 | mi | 15400 | 11500 | 9200 | 7600 | 6600 | 5800 | 5300 | 4900 | 4600 | feet |  |  | 40 | mi | 15200 | 11000 | 8800 | 7500 | 6600 | 5900 | 5400 | 5000 | 4700 | feet |  |  | 50 | km | 4130 | 3030 | 2360 | 1950 | 1680 | 1490 | 1360 | 1260 | 1180 | m |  |  | 50 | km | 4290 | 2910 | 2270 | 1910 | 1680 | 1510 | 1390 | 1300 | 1220 | m | 30 | -1.5335 | 16.1882 | -2.9789
Results | [16 empty] | 50 | mi | 18700 | 14000 | 11000 | 9000 | 7700 | 6800 | 6100 | 5600 | 5200 | feet |  |  | 50 | mi | 18600 | 13300 | 10500 | 8900 | 7700 | 6900 | 6300 | 5800 | 5400 | feet |  |  | 100 | km | 7680 | 5480 | 4140 | 3310 | 2780 | 2410 | 2140 | 1940 | 1790 | m |  |  | 100 | km | 8010 | 5230 | 3970 | 3240 | 2780 | 2450 | 2200 | 2020 | 1870 | m | 31 | -1.5031 | 16.7278 | -2.9199
Wing Loading | 33.0291 | kg/m² |  |  | 6.766 | Lb/ft² | [11 empty] | Speed To Fly | 77.3098 | 71.0786 | 66.7213 | 63.6498 | 61.4307 | 59.7793 | 58.5148 | 57.5215 | 56.7235 | knots |  |  |  | Speed To Fly | 61.4307 | 61.4307 | 61.4307 | 61.4307 | 61.4307 | 61.4307 | 61.4307 | 61.4307 | 61.4307 | knots |  |  |  | Speed To Fly | 147.3977 | 133.7014 | 124.388 | 118.0346 | 113.5792 | 110.3445 | 107.9159 | 106.0379 | 104.5481 | km/hr |  |  |  | Speed To Fly | 113.5792 | 113.5792 | 113.5792 | 113.5792 | 113.5792 | 113.5792 | 113.5792 | 113.5792 | 113.5792 | km/hr | 32 | -1.4732 | 17.2674 | -2.8619
All-Up Weight (wet) | 579 | kg |  |  | 1276.695 | lbs | [11 empty] | Set Speed Ring To | 4.6157 | 3.0982 | 2.1127 | 1.4556 | 1 | 0.67149 | 0.426 | 0.23682 | 0.087194 | knots |  |  |  | Set Speed Ring To | 1 | 1 | 1 | 1 | 1 | 1 | 1 | 1 | 1 | knots |  |  |  | Set Speed Ring To | 2.6712 | 1.7241 | 1.1328 | 0.75386 | 0.5 | 0.32181 | 0.19142 | 0.092567 | 0.015392 | m/s |  |  |  | Set Speed Ring To | 0.5 | 0.5 | 0.5 | 0.5 | 0.5 | 0.5 | 0.5 | 0.5 | 0.5 | m/s | 33 | -1.4438 | 17.807 | -2.8048
Cambridge values adjusted for weight difference from when polar was measured | [17 empty] | Speed Over the Ground | 37.3098 | 41.0786 | 46.7213 | 53.6498 | 61.4307 | 69.7793 | 78.5148 | 87.5215 | 96.7235 | knots |  |  |  | Speed Over the Ground | 21.4307 | 31.4307 | 41.4307 | 51.4307 | 61.4307 | 71.4307 | 81.4307 | 91.4307 | 101.4307 | knots |  |  |  | Speed Over the Ground | 67.3977 | 73.7014 | 84.388 | 98.0346 | 113.5792 | 130.3445 | 147.9159 | 166.0379 | 184.5481 | km/hr |  |  |  | Speed Over the Ground | 33.5792 | 53.5792 | 73.5792 | 93.5792 | 113.5792 | 133.5792 | 153.5792 | 173.5792 | 193.5792 | km/hr | 34 | -1.4149 | 18.3466 | -2.7486
E1C' (Max Glide Ratio) | 47 | [16 empty] | Glide Ratio | 15.7255 | 21.9315 | 29.2109 | 37.1525 | 45.4695 | 53.996 | 62.6419 | 71.3587 | 80.1191 |  |  |  |  | Glide Ratio | 15.8625 | 23.2642 | 30.666 | 38.0677 | 45.4695 | 52.8713 | 60.273 | 67.6748 | 75.0765 |  |  |  |  | Glide Ratio | 14.0852 | 20.3992 | 28.0754 | 36.5843 | 45.5468 | 54.7513 | 64.0885 | 73.5019 | 82.9613 |  |  |  |  | Glide Ratio | 13.4657 | 21.486 | 29.5062 | 37.5265 | 45.5468 | 53.5671 | 61.5873 | 69.6076 | 77.6279 |  | 35 | -1.3865 | 18.8863 | -2.6935
V1C' (Best Glide Speed) | 104.2485 | km/hr |  |  | 56.2532 | knots | [11 empty] | Sink Rate | -2.3726 | -1.873 | -1.5994 | -1.444 | -1.351 | -1.2923 | -1.2534 | -1.2265 | -1.2072 | knots |  |  |  | Sink Rate | -1.351 | -1.351 | -1.351 | -1.351 | -1.351 | -1.351 | -1.351 | -1.351 | -1.351 | knots |  |  |  | Sink Rate | -1.3292 | -1.0036 | -0.83493 | -0.74436 | -0.69269 | -0.6613 | -0.64111 | -0.62749 | -0.61792 | m/s |  |  |  | Sink Rate | -0.69269 | -0.69269 | -0.69269 | -0.69269 | -0.69269 | -0.69269 | -0.69269 | -0.69269 | -0.69269 | m/s | 36 | -1.3586 | 19.4259 | -2.6392
V2C' (Speed at sink= -2 m/s= -3.885 kts= -7.2 km/hr) | 168.1947 | km/hr |  |  | 90.7591 | knots | [8 empty] | MacCready |  |  |  | Headwind |  |  |  | Wind |  |  |  | Tailwind | Units | MacCready |  |  |  | Headwind |  |  |  | Wind |  |  |  | Tailwind | Units | MacCready |  |  |  | Headwind |  |  |  | Wind |  |  |  | Tailwind | Units | MacCready |  |  |  | Headwind |  |  |  | Wind |  |  |  | Tailwind | Units | 37 | -1.3312 | 19.9655 | -2.586
3 Points on the polar (Reichmann) | [14 empty] | knots |  |  |  | 40 | 30 | 20 | 10 | 0 | -10 | -20 | -30 | -40 | knots | knots |  |  |  | 40 | 30 | 20 | 10 | 0 | -10 | -20 | -30 | -40 | knots | m/s |  |  |  | 80 | 60 | 40 | 20 | 0 | -20 | -40 | -60 | -80 | km/hr | m/s |  |  |  | 80 | 60 | 40 | 20 | 0 | -20 | -40 | -60 | -80 | km/hr | 38 | -1.3043 | 20.5051 | -2.5336
V1R' - Airspeed 1 (Best Glide Speed) | 104.2485 | km/hr |  |  | 56.2532 | knots | [8 empty] | 2 | Altitude Required To Go | 5 | mi | 3800 | 3300 | 2900 | 2700 | 2500 | 2400 | 2400 | 2300 | 2300 | feet | 2 | Altitude Required To Go | 5 | mi | 3500 | 3100 | 2800 | 2700 | 2500 | 2500 | 2400 | 2400 | 2300 | feet | 1 | Altitude Required To Go | 10 | km | 1360 | 1120 | 970 | 880 | 820 | 770 | 740 | 720 | 700 | m | 1 | Altitude Required To Go | 10 | km | 1260 | 1040 | 930 | 860 | 820 | 780 | 760 | 740 | 720 | m | 39 | -1.2778 | 21.0447 | -2.4823
W1R' - Sink rate 1 | -0.61613 | m/s | -2.2181 | km/hr | -1.1969 | knots | [10 empty] | 10 | mi | 5600 | 4600 | 3900 | 3500 | 3200 | 3000 | 2800 | 2700 | 2600 | feet |  |  | 10 | mi | 5100 | 4200 | 3700 | 3400 | 3200 | 3000 | 2900 | 2800 | 2700 | feet |  |  | 20 | km | 2130 | 1670 | 1370 | 1180 | 1050 | 970 | 910 | 860 | 830 | m |  |  | 20 | km | 1950 | 1510 | 1280 | 1140 | 1050 | 990 | 940 | 900 | 870 | m | 40 | -1.2519 | 21.5843 | -2.4319
V2R' - Airspeed 2 | 177.1242 | km/hr |  |  | 95.5775 | knots | [10 empty] | 20 | mi | 9300 | 7300 | 5900 | 5000 | 4400 | 4000 | 3700 | 3500 | 3300 | feet |  |  | 20 | mi | 8300 | 6500 | 5500 | 4900 | 4400 | 4100 | 3800 | 3600 | 3500 | feet |  |  | 30 | km | 2910 | 2210 | 1760 | 1470 | 1290 | 1160 | 1070 | 1010 | 950 | m |  |  | 30 | km | 2630 | 1970 | 1630 | 1430 | 1290 | 1190 | 1110 | 1060 | 1010 | m | 41 | -1.2264 | 22.1239 | -2.3824
W2R' - Sink Rate 2 | -2.3533 | m/s | -8.472 | km/hr | -4.5715 | knots | [10 empty] | 30 | mi | 13000 | 9900 | 7900 | 6600 | 5700 | 5000 | 4600 | 4200 | 4000 | feet |  |  | 30 | mi | 11400 | 8800 | 7300 | 6300 | 5700 | 5200 | 4800 | 4500 | 4300 | feet |  |  | 40 | km | 3680 | 2750 | 2150 | 1770 | 1520 | 1360 | 1240 | 1150 | 1080 | m |  |  | 40 | km | 3310 | 2440 | 1980 | 1710 | 1520 | 1390 | 1290 | 1210 | 1150 | m | 42 | -1.2015 | 22.6635 | -2.3339
V3R' - Airspeed 3 | 250 | km/hr |  |  | 134.9018 | knots | [10 empty] | 40 | mi | 16700 | 12600 | 9900 | 8100 | 6900 | 6100 | 5500 | 5000 | 4700 | feet |  |  | 40 | mi | 14600 | 11100 | 9100 | 7800 | 6900 | 6300 | 5800 | 5400 | 5000 | feet |  |  | 50 | km | 4460 | 3290 | 2550 | 2070 | 1760 | 1550 | 1400 | 1290 | 1200 | m |  |  | 50 | km | 4000 | 2900 | 2340 | 1990 | 1760 | 1590 | 1470 | 1370 | 1290 | m | 43 | -1.177 | 23.2031 | -2.2864
W3R' - Sink Rate 3 | -6.7035 | m/s | -24.1327 | km/hr | -13.0222 | knots | [10 empty] | 50 | mi | 20400 | 15300 | 11900 | 9700 | 8200 | 7100 | 6400 | 5800 | 5300 | feet |  |  | 50 | mi | 17700 | 13400 | 10900 | 9300 | 8200 | 7400 | 6700 | 6200 | 5800 | feet |  |  | 100 | km | 8340 | 6010 | 4510 | 3560 | 2940 | 2520 | 2220 | 2000 | 1830 | m |  |  | 100 | km | 7420 | 5220 | 4090 | 3400 | 2940 | 2610 | 2360 | 2160 | 2010 | m | 44 | -1.153 | 23.7427 | -2.2398
SeeYou Polar Coefficients (polar shifted for weight difference) | [17 empty] | Speed To Fly | 84.7362 | 77.9245 | 72.8411 | 69.0559 | 66.2045 | 64.0166 | 62.3036 | 60.9357 | 59.8235 | knots |  |  |  | Speed To Fly | 66.2045 | 66.2045 | 66.2045 | 66.2045 | 66.2045 | 66.2045 | 66.2045 | 66.2045 | 66.2045 | knots |  |  |  | Speed To Fly | 161.086 | 146.3966 | 135.6756 | 127.904 | 122.1995 | 117.9209 | 114.6338 | 112.0496 | 109.975 | km/hr |  |  |  | Speed To Fly | 122.1995 | 122.1995 | 122.1995 | 122.1995 | 122.1995 | 122.1995 | 122.1995 | 122.1995 | 122.1995 | km/hr | 45 | -1.1295 | 24.2823 | -2.1942
aN' (Naviter/LXNAV) | 2.46 | [16 empty] | Set Speed Ring To | 6.5908 | 4.7723 | 3.5145 | 2.633 | 2 | 1.5324 | 1.1773 | 0.9006 | 0.68017 | knots |  |  |  | Set Speed Ring To | 2 | 2 | 2 | 2 | 2 | 2 | 2 | 2 | 2 | knots |  |  |  | Set Speed Ring To | 3.71 | 2.5988 | 1.8549 | 1.351 | 1 | 0.74726 | 0.55921 | 0.4151 | 0.30179 | m/s |  |  |  | Set Speed Ring To | 1 | 1 | 1 | 1 | 1 | 1 | 1 | 1 | 1 | m/s | 46 | -1.1065 | 24.8219 | -2.1495
bN' (Naviter/LXNAV) | -4.5381 | [16 empty] | Speed Over the Ground | 44.7362 | 47.9245 | 52.8411 | 59.0559 | 66.2045 | 74.0166 | 82.3036 | 90.9357 | 99.8235 | knots |  |  |  | Speed Over the Ground | 26.2045 | 36.2045 | 46.2045 | 56.2045 | 66.2045 | 76.2045 | 86.2045 | 96.2045 | 106.2045 | knots |  |  |  | Speed Over the Ground | 81.086 | 86.3966 | 95.6756 | 107.904 | 122.1995 | 137.9209 | 154.6338 | 172.0496 | 189.975 | km/hr |  |  |  | Speed Over the Ground | 42.1995 | 62.1995 | 82.1995 | 102.1995 | 122.1995 | 142.1995 | 162.1995 | 182.1995 | 202.1995 | km/hr | 47 | -1.084 | 25.3615 | -2.1058
cN' (Naviter/LXNAV) | 2.6735 | [16 empty] | Glide Ratio | 14.2727 | 19.7321 | 26.402 | 33.9736 | 42.1381 | 50.6626 | 59.3955 | 68.245 | 77.1576 |  |  |  |  | Glide Ratio | 16.6787 | 23.0436 | 29.4084 | 35.7733 | 42.1381 | 48.5029 | 54.8678 | 61.2326 | 67.5975 |  |  |  |  | Glide Ratio | 12.8947 | 18.429 | 25.4361 | 33.5425 | 42.3514 | 51.5687 | 61.0107 | 70.572 | 80.1942 |  |  |  |  | Glide Ratio | 14.6253 | 21.5569 | 28.4884 | 35.4199 | 42.3514 | 49.2829 | 56.2145 | 63.146 | 70.0775 |  | 48 | -1.062 | 25.9011 | -2.0631
[18 empty] | Sink Rate | -3.1344 | -2.4288 | -2.0014 | -1.7383 | -1.5711 | -1.461 | -1.3857 | -1.3325 | -1.2938 | knots |  |  |  | Sink Rate | -1.5711 | -1.5711 | -1.5711 | -1.5711 | -1.5711 | -1.5711 | -1.5711 | -1.5711 | -1.5711 | knots |  |  |  | Sink Rate | -1.7468 | -1.3022 | -1.0448 | -0.89359 | -0.80149 | -0.74292 | -0.70404 | -0.6772 | -0.65804 | m/s |  |  |  | Sink Rate | -0.80149 | -0.80149 | -0.80149 | -0.80149 | -0.80149 | -0.80149 | -0.80149 | -0.80149 | -0.80149 | m/s | 49 | -1.0405 | 26.4408 | -2.0213
Speed-To-Fly Given MacCready and Headwind and Airmas Motion (sinking or rising airmass) (red lines on graphs) | [14 empty] | MacCready |  |  |  | Headwind |  |  |  | Wind |  |  |  | Tailwind | Units | MacCready |  |  |  | Headwind |  |  |  | Wind |  |  |  | Tailwind | Units | MacCready |  |  |  | Headwind |  |  |  | Wind |  |  |  | Tailwind | Units | MacCready |  |  |  | Headwind |  |  |  | Wind |  |  |  | Tailwind | Units | 50 | -1.0195 | 26.9804 | -1.9804
The headwind or tailwind calculation is only of value when maximizing distance over the ground on final glide. | [14 empty] | knots |  |  |  | 40 | 30 | 20 | 10 | 0 | -10 | -20 | -30 | -40 | knots | knots |  |  |  | 40 | 30 | 20 | 10 | 0 | -10 | -20 | -30 | -40 | knots | m/s |  |  |  | 80 | 60 | 40 | 20 | 0 | -20 | -40 | -60 | -80 | km/hr | m/s |  |  |  | 80 | 60 | 40 | 20 | 0 | -20 | -40 | -60 | -80 | km/hr | 51 | -0.99894 | 27.52 | -1.9405
Set the headwind to zero when flying a task for maximum speed. You are moving with the airmass. | [14 empty] | 3 | Altitude Required To Go | 5 | mi | 4000 | 3400 | 3000 | 2800 | 2600 | 2500 | 2400 | 2300 | 2300 | feet | 3 | Altitude Required To Go | 5 | mi | 3500 | 3100 | 2900 | 2700 | 2600 | 2500 | 2500 | 2400 | 2400 | feet | 1.5 | Altitude Required To Go | 10 | km | 1420 | 1180 | 1020 | 910 | 840 | 790 | 760 | 730 | 710 | m | 1.5 | Altitude Required To Go | 10 | km | 1250 | 1060 | 950 | 890 | 840 | 800 | 780 | 760 | 740 | m | 52 | -0.9789 | 28.0596 | -1.9016
MacCready | 0 | knots | 0 | km/hr | 0 | m/s | [10 empty] | 10 | mi | 6000 | 4900 | 4200 | 3600 | 3300 | 3100 | 2900 | 2700 | 2600 | feet |  |  | 10 | mi | 5100 | 4300 | 3800 | 3500 | 3300 | 3100 | 3000 | 2900 | 2800 | feet |  |  | 20 | km | 2270 | 1780 | 1460 | 1240 | 1100 | 1000 | 930 | 880 | 840 | m |  |  | 20 | km | 1920 | 1540 | 1330 | 1190 | 1100 | 1030 | 980 | 930 | 900 | m | 53 | -0.95935 | 28.5992 | -1.8636
Airmass Motion (Sill Air = 0, Negative for sink) | 0 | knots | 0 | km/hr | 0 | m/s | [10 empty] | 20 | mi | 10000 | 7900 | 6400 | 5400 | 4700 | 4200 | 3800 | 3600 | 3400 | feet |  |  | 20 | mi | 8300 | 6700 | 5800 | 5100 | 4700 | 4300 | 4100 | 3900 | 3700 | feet |  |  | 30 | km | 3110 | 2380 | 1890 | 1570 | 1360 | 1210 | 1110 | 1030 | 970 | m |  |  | 30 | km | 2590 | 2020 | 1700 | 1500 | 1360 | 1250 | 1170 | 1110 | 1060 | m | 54 | -0.94029 | 29.1388 | -1.8266
Headwind (negative number for tailwind) | 0 | knots | 0 | km/hr | 0 | m/s | [10 empty] | 30 | mi | 14100 | 10900 | 8600 | 7100 | 6100 | 5300 | 4800 | 4400 | 4100 | feet |  |  | 30 | mi | 11400 | 9100 | 7700 | 6700 | 6100 | 5500 | 5100 | 4800 | 4600 | feet |  |  | 40 | km | 3960 | 2980 | 2330 | 1900 | 1610 | 1420 | 1280 | 1180 | 1100 | m |  |  | 40 | km | 3260 | 2500 | 2070 | 1800 | 1610 | 1480 | 1370 | 1290 | 1220 | m | 55 | -0.92172 | 29.6784 | -1.7905
Speed-To-Fly (Vstf) | 56.2532 | knots | 104.2485 | km/hr | 28.9579 | m/s | [10 empty] | 40 | mi | 18200 | 13800 | 10800 | 8800 | 7400 | 6500 | 5700 | 5200 | 4800 | feet |  |  | 40 | mi | 14600 | 11500 | 9600 | 8300 | 7400 | 6700 | 6200 | 5800 | 5400 | feet |  |  | 50 | km | 4800 | 3590 | 2770 | 2230 | 1870 | 1630 | 1460 | 1330 | 1240 | m |  |  | 50 | km | 3930 | 2980 | 2450 | 2110 | 1870 | 1700 | 1570 | 1470 | 1380 | m | 56 | -0.90365 | 30.218 | -1.7554
Sink Rate in airmass at Speed-to-Fly (Wstf) | -1.1969 | knots | -2.2181 | km/hr | -0.61613 | m/s | [10 empty] | 50 | mi | 22200 | 16800 | 13100 | 10500 | 8800 | 7600 | 6700 | 6000 | 5500 | feet |  |  | 50 | mi | 17800 | 13900 | 11500 | 9900 | 8800 | 8000 | 7300 | 6800 | 6300 | feet |  |  | 100 | km | 9030 | 6590 | 4960 | 3880 | 3170 | 2680 | 2330 | 2080 | 1890 | m |  |  | 100 | km | 7290 | 5380 | 4310 | 3640 | 3170 | 2820 | 2560 | 2350 | 2180 | m | 57 | -0.88606 | 30.7576 | -1.7213
Sink Rate relative to ground at Speed-to-Fly | -1.1969 | knots | -2.2181 | km/hr | -0.61613 | m/s | [11 empty] | Speed To Fly | 91.0943 | 83.9078 | 78.3222 | 74.0071 | 70.6564 | 68.0241 | 65.9255 | 64.2264 | 62.8301 | knots |  |  |  | Speed To Fly | 70.6564 | 70.6564 | 70.6564 | 70.6564 | 70.6564 | 70.6564 | 70.6564 | 70.6564 | 70.6564 | knots |  |  |  | Speed To Fly | 172.7762 | 157.4519 | 145.7654 | 136.9434 | 130.2505 | 125.1022 | 121.0717 | 117.8582 | 115.2511 | km/hr |  |  |  | Speed To Fly | 130.2505 | 130.2505 | 130.2505 | 130.2505 | 130.2505 | 130.2505 | 130.2505 | 130.2505 | 130.2505 | km/hr | 58 | -0.86897 | 31.2972 | -1.6881
Set MacCready Ring To (to account for headwind) | 0 | knots | 0 | km/hr | 0 | m/s | [11 empty] | Set Speed Ring To | 8.4256 | 6.3615 | 4.8743 | 3.7955 | 3 | 2.4009 | 1.9395 | 1.5766 | 1.2854 | knots |  |  |  | Set Speed Ring To | 3 | 3 | 3 | 3 | 3 | 3 | 3 | 3 | 3 | knots |  |  |  | Set Speed Ring To | 4.6701 | 3.4252 | 2.5535 | 1.9399 | 1.5 | 1.1766 | 0.93251 | 0.74362 | 0.59412 | m/s |  |  |  | Set Speed Ring To | 1.5 | 1.5 | 1.5 | 1.5 | 1.5 | 1.5 | 1.5 | 1.5 | 1.5 | m/s | 59 | -0.85238 | 31.8368 | -1.6558
Speed Over the Ground | 56.2532 | knots | 104.2485 | km/hr | 28.9579 | m/s | [11 empty] | Speed Over the Ground | 51.0943 | 53.9078 | 58.3222 | 64.0071 | 70.6564 | 78.0241 | 85.9255 | 94.2264 | 102.8301 | knots |  |  |  | Speed Over the Ground | 30.6564 | 40.6564 | 50.6564 | 60.6564 | 70.6564 | 80.6564 | 90.6564 | 100.6564 | 110.6564 | knots |  |  |  | Speed Over the Ground | 92.7762 | 97.4519 | 105.7654 | 116.9434 | 130.2505 | 145.1022 | 161.0717 | 177.8582 | 195.2511 | km/hr |  |  |  | Speed Over the Ground | 50.2505 | 70.2505 | 90.2505 | 110.2505 | 130.2505 | 150.2505 | 170.2505 | 190.2505 | 210.2505 | km/hr | 60 | -0.83627 | 32.3764 | -1.6245
Cross-Country Speed (Where line crosses zero) | 0 | knots | 0 | km/hr | 0 | m/s | [11 empty] | Glide Ratio | 12.9996 | 17.7303 | 23.6527 | 30.5971 | 38.321 | 46.5894 | 55.2146 | 64.0624 | 73.043 |  |  |  |  | Glide Ratio | 16.6267 | 22.0503 | 27.4739 | 32.8974 | 38.321 | 43.7446 | 49.1682 | 54.5917 | 60.0153 |  |  |  |  | Glide Ratio | 11.8413 | 16.6389 | 22.8539 | 30.2933 | 38.6493 | 47.6232 | 56.9834 | 66.5722 | 76.289 |  |  |  |  | Glide Ratio | 14.9109 | 20.8455 | 26.7801 | 32.7147 | 38.6493 | 44.584 | 50.5186 | 56.4532 | 62.3878 |  | 61 | -0.82065 | 32.916 | -1.5942
Average Cruise Speed (Accounting for Headwind) | 0 | knots | 0 | km/hr | 0 | m/s | [11 empty] | Sink Rate | -3.9305 | -3.0404 | -2.4658 | -2.0919 | -1.8438 | -1.6747 | -1.5562 | -1.4709 | -1.4078 | knots |  |  |  | Sink Rate | -1.8438 | -1.8438 | -1.8438 | -1.8438 | -1.8438 | -1.8438 | -1.8438 | -1.8438 | -1.8438 | knots |  |  |  | Sink Rate | -2.1764 | -1.6269 | -1.2855 | -1.0723 | -0.93613 | -0.84636 | -0.78518 | -0.74213 | -0.71093 | m/s |  |  |  | Sink Rate | -0.93613 | -0.93613 | -0.93613 | -0.93613 | -0.93613 | -0.93613 | -0.93613 | -0.93613 | -0.93613 | m/s | 62 | -0.80553 | 33.4556 | -1.5648
Glide Ratio Through Airmass (ignoring wind or sink) | 47 | :1 | [12 empty] | MacCready |  |  |  | Headwind |  |  |  | Wind |  |  |  | Tailwind | Units | MacCready |  |  |  | Headwind |  |  |  | Wind |  |  |  | Tailwind | Units | MacCready |  |  |  | Headwind |  |  |  | Wind |  |  |  | Tailwind | Units | MacCready |  |  |  | Headwind |  |  |  | Wind |  |  |  | Tailwind | Units | 63 | -0.7909 | 33.9953 | -1.5364
Glide Ratio Over Ground (taking wind into account) | 47 | :1 | [12 empty] | knots |  |  |  | 40 | 30 | 20 | 10 | 0 | -10 | -20 | -30 | -40 | knots | knots |  |  |  | 40 | 30 | 20 | 10 | 0 | -10 | -20 | -30 | -40 | knots | m/s |  |  |  | 80 | 60 | 40 | 20 | 0 | -20 | -40 | -60 | -80 | km/hr | m/s |  |  |  | 80 | 60 | 40 | 20 | 0 | -20 | -40 | -60 | -80 | km/hr | 64 | -0.77676 | 34.5349 | -1.5089
Altitude Used Over 10 Miles | 1123.4043 | feet | 342.4136 | m | [10 empty] | 4 | Altitude Required To Go | 5 | mi | 4100 | 3600 | 3200 | 2900 | 2700 | 2500 | 2400 | 2400 | 2300 | feet | 4 | Altitude Required To Go | 5 | mi | 3600 | 3200 | 3000 | 2800 | 2700 | 2600 | 2500 | 2500 | 2400 | feet | 2 | Altitude Required To Go | 10 | km | 1490 | 1240 | 1060 | 950 | 870 | 810 | 770 | 740 | 720 | m | 2 | Altitude Required To Go | 10 | km | 1260 | 1090 | 980 | 910 | 870 | 830 | 800 | 780 | 760 | m | 65 | -0.76312 | 35.0745 | -1.4824
[7 empty] | Red Lines on Above Graphs | [9 empty] | 10 | mi | 6300 | 5200 | 4400 | 3800 | 3400 | 3200 | 3000 | 2800 | 2700 | feet |  |  | 10 | mi | 5200 | 4500 | 4000 | 3700 | 3400 | 3300 | 3100 | 3000 | 2900 | feet |  |  | 20 | km | 2400 | 1900 | 1550 | 1310 | 1150 | 1040 | 960 | 900 | 860 | m |  |  | 20 | km | 1940 | 1590 | 1380 | 1250 | 1150 | 1080 | 1020 | 980 | 940 | m | 66 | -0.74996 | 35.6141 | -1.4569
Miscellaneous Results | [6 empty] | Line (knots) |  |  |  | Line (metric) | [5 empty] | 20 | mi | 10800 | 8500 | 6900 | 5800 | 5000 | 4400 | 4000 | 3700 | 3500 | feet |  |  | 20 | mi | 8500 | 7000 | 6100 | 5400 | 5000 | 4600 | 4300 | 4100 | 3900 | feet |  |  | 30 | km | 3320 | 2560 | 2030 | 1680 | 1440 | 1270 | 1150 | 1060 | 1000 | m |  |  | 30 | km | 2620 | 2100 | 1790 | 1580 | 1440 | 1330 | 1240 | 1180 | 1120 | m | 67 | -0.7373 | 36.1537 | -1.4323
Polar Offset Scaler (square root of ratio of weights) | 1.0859 | [5 empty] | 0 | knots | 0 | knots | 0 | km/hr | 0 | m/s |  |  | 30 | mi | 15200 | 11800 | 9400 | 7700 | 6500 | 5600 | 5000 | 4600 | 4200 | feet |  |  | 30 | mi | 11700 | 9500 | 8200 | 7200 | 6500 | 6000 | 5500 | 5200 | 4900 | feet |  |  | 40 | km | 4230 | 3220 | 2520 | 2040 | 1720 | 1500 | 1340 | 1220 | 1140 | m |  |  | 40 | km | 3300 | 2600 | 2190 | 1910 | 1720 | 1580 | 1460 | 1370 | 1300 | m | 68 | -0.72513 | 36.6933 | -1.4086
W2C - Sink Rate at V2 (Cambridge) | -2 | m/s | -7.2 | km/hr | -3.8852 | knots | 134.9018 | knots | -2.8703 | knots | 250 | km/hr | -1.4775 | m/s |  |  | 40 | mi | 19600 | 15100 | 11800 | 9600 | 8000 | 6900 | 6100 | 5500 | 5000 | feet |  |  | 40 | mi | 15000 | 12100 | 10200 | 9000 | 8000 | 7300 | 6700 | 6300 | 5900 | feet |  |  | 50 | km | 5140 | 3880 | 3000 | 2410 | 2010 | 1730 | 1530 | 1390 | 1280 | m |  |  | 50 | km | 3980 | 3110 | 2590 | 2250 | 2010 | 1830 | 1690 | 1570 | 1480 | m | 69 | -0.71345 | 37.2329 | -1.3859
V1N | 100 | km/hr | 27.7778 | m/s | 53.9607 | knots | [10 empty] | 50 | mi | 24000 | 18400 | 14300 | 11500 | 9500 | 8100 | 7100 | 6400 | 5800 | feet |  |  | 50 | mi | 18300 | 14600 | 12300 | 10700 | 9500 | 8600 | 7900 | 7400 | 6900 | feet |  |  | 100 | km | 9700 | 7180 | 5430 | 4240 | 3430 | 2870 | 2480 | 2190 | 1970 | m |  |  | 100 | km | 7380 | 5630 | 4600 | 3920 | 3430 | 3070 | 2790 | 2570 | 2380 | m | 70 | -0.70226 | 37.7725 | -1.3642
W1N | -0.48 | m/s | -1.728 | km/hr | -0.93244 | knots | C | Method | [9 empty] | Speed To Fly | 96.7444 | 89.2904 | 83.3307 | 78.6018 | 74.8441 | 71.8356 | 69.4007 | 67.4059 | 65.7513 | knots |  |  |  | Speed To Fly | 74.8441 | 74.8441 | 74.8441 | 74.8441 | 74.8441 | 74.8441 | 74.8441 | 74.8441 | 74.8441 | knots |  |  |  | Speed To Fly | 183.1499 | 167.3748 | 154.973 | 145.3325 | 137.8321 | 131.9445 | 127.262 | 123.4831 | 120.3883 | km/hr |  |  |  | Speed To Fly | 137.8321 | 137.8321 | 137.8321 | 137.8321 | 137.8321 | 137.8321 | 137.8321 | 137.8321 | 137.8321 | km/hr | 71 | -0.69157 | 38.3121 | -1.3434
V2N | 175 | km/hr | 48.6111 | m/s | 94.4313 | knots | [11 empty] | Set Speed Ring To | 10.1675 | 7.8916 | 6.2031 | 4.9463 | 4 | 3.2758 | 2.7114 | 2.2635 | 1.9019 | knots |  |  |  | Set Speed Ring To | 4 | 4 | 4 | 4 | 4 | 4 | 4 | 4 | 4 | knots |  |  |  | Set Speed Ring To | 5.5784 | 4.2181 | 3.2347 | 2.5225 | 2 | 1.6093 | 1.3107 | 1.0776 | 0.89191 | m/s |  |  |  | Set Speed Ring To | 2 | 2 | 2 | 2 | 2 | 2 | 2 | 2 | 2 | m/s | 72 | -0.68137 | 38.8517 | -1.3236
W2N | -1.1831 | m/s | -4.2593 | km/hr | -2.2983 | knots | [11 empty] | Speed Over the Ground | 56.7444 | 59.2904 | 63.3307 | 68.6018 | 74.8441 | 81.8356 | 89.4007 | 97.4059 | 105.7513 | knots |  |  |  | Speed Over the Ground | 34.8441 | 44.8441 | 54.8441 | 64.8441 | 74.8441 | 84.8441 | 94.8441 | 104.8441 | 114.8441 | knots |  |  |  | Speed Over the Ground | 103.1499 | 107.3748 | 114.973 | 125.3325 | 137.8321 | 151.9445 | 167.262 | 183.4831 | 200.3883 | km/hr |  |  |  | Speed Over the Ground | 57.8321 | 77.8321 | 97.8321 | 117.8321 | 137.8321 | 157.8321 | 177.8321 | 197.8321 | 217.8321 | km/hr | 73 | -0.67166 | 39.3913 | -1.3048
V3N | 250 | km/hr | 69.4444 | m/s | 134.9018 | knots | [11 empty] | Glide Ratio | 11.9481 | 16.063 | 21.2782 | 27.5277 | 34.6554 | 42.4696 | 50.787 | 59.4552 | 68.3579 |  |  |  |  | Glide Ratio | 16.134 | 20.7644 | 25.3947 | 30.0251 | 34.6554 | 39.2858 | 43.9161 | 48.5465 | 53.1768 |  |  |  |  | Glide Ratio | 10.9616 | 15.1439 | 20.6194 | 27.3234 | 35.0589 | 43.5788 | 52.652 | 62.0935 | 71.7684 |  |  |  |  | Glide Ratio | 14.7101 | 19.7973 | 24.8845 | 29.9717 | 35.0589 | 40.1461 | 45.2332 | 50.3204 | 55.4076 |  | 74 | -0.66244 | 39.9309 | -1.2868
W3N | -2.7975 | m/s | -10.071 | km/hr | -5.4344 | knots | [11 empty] | Sink Rate | -4.7492 | -3.6911 | -2.9763 | -2.4921 | -2.1597 | -1.9269 | -1.7603 | -1.6383 | -1.547 | knots |  |  |  | Sink Rate | -2.1597 | -2.1597 | -2.1597 | -2.1597 | -2.1597 | -2.1597 | -2.1597 | -2.1597 | -2.1597 | knots |  |  |  | Sink Rate | -2.6139 | -1.9695 | -1.5489 | -1.2742 | -1.0921 | -0.96852 | -0.88243 | -0.82082 | -0.7756 | m/s |  |  |  | Sink Rate | -1.0921 | -1.0921 | -1.0921 | -1.0921 | -1.0921 | -1.0921 | -1.0921 | -1.0921 | -1.0921 | m/s | 75 | -0.65371 | 40.4705 | -1.2699
aR (Reichmann) | -0.00096171 | hr/km | [12 empty] | MacCready |  |  |  | Headwind |  |  |  | Wind |  |  |  | Tailwind | Units | MacCready |  |  |  | Headwind |  |  |  | Wind |  |  |  | Tailwind | Units | MacCready |  |  |  | Headwind |  |  |  | Wind |  |  |  | Tailwind | Units | MacCready |  |  |  | Headwind |  |  |  | Wind |  |  |  | Tailwind | Units | 76 | -0.64548 | 41.0101 | -1.2539
bR (Reichmann) | 0.16337 | [13 empty] | knots |  |  |  | 40 | 30 | 20 | 10 | 0 | -10 | -20 | -30 | -40 | knots | knots |  |  |  | 40 | 30 | 20 | 10 | 0 | -10 | -20 | -30 | -40 | knots | m/s |  |  |  | 80 | 60 | 40 | 20 | 0 | -20 | -40 | -60 | -80 | km/hr | m/s |  |  |  | 80 | 60 | 40 | 20 | 0 | -20 | -40 | -60 | -80 | km/hr | 77 | -0.63774 | 41.5498 | -1.2389
cR (Reichmann) | -8.8631 | km/hr | [12 empty] | 5 | Altitude Required To Go | 5 | mi | 4300 | 3700 | 3300 | 3000 | 2800 | 2600 | 2500 | 2400 | 2300 | feet | 5 | Altitude Required To Go | 5 | mi | 3600 | 3300 | 3000 | 2900 | 2800 | 2700 | 2600 | 2500 | 2500 | feet | 2.5 | Altitude Required To Go | 10 | km | 1560 | 1300 | 1110 | 980 | 890 | 830 | 790 | 750 | 730 | m | 2.5 | Altitude Required To Go | 10 | km | 1280 | 1120 | 1010 | 940 | 890 | 860 | 830 | 800 | 780 | m | 78 | -0.63049 | 42.0894 | -1.2248
aR' (Reichmann) | -0.00088561 | hr/km | [14 empty] | 10 | mi | 6700 | 5500 | 4700 | 4000 | 3600 | 3300 | 3100 | 2900 | 2800 | feet |  |  | 10 | mi | 5300 | 4600 | 4200 | 3800 | 3600 | 3400 | 3300 | 3100 | 3000 | feet |  |  | 20 | km | 2540 | 2020 | 1650 | 1390 | 1210 | 1080 | 990 | 930 | 880 | m |  |  | 20 | km | 1980 | 1650 | 1450 | 1310 | 1210 | 1130 | 1070 | 1020 | 990 | m | 79 | -0.62373 | 42.629 | -1.2116
bR' (Reichmann) | 0.16337 | [15 empty] | 20 | mi | 11400 | 9100 | 7400 | 6200 | 5300 | 4700 | 4200 | 3800 | 3600 | feet |  |  | 20 | mi | 8800 | 7400 | 6400 | 5800 | 5300 | 4900 | 4600 | 4400 | 4200 | feet |  |  | 30 | km | 3510 | 2740 | 2180 | 1790 | 1520 | 1330 | 1200 | 1100 | 1030 | m |  |  | 30 | km | 2680 | 2190 | 1880 | 1670 | 1520 | 1410 | 1320 | 1250 | 1190 | m | 80 | -0.61746 | 43.1686 | -1.1995
cR' (Reichmann) | -9.6246 | km/hr | [14 empty] | 30 | mi | 16200 | 12700 | 10100 | 8300 | 7000 | 6000 | 5300 | 4800 | 4400 | feet |  |  | 30 | mi | 12200 | 10100 | 8700 | 7700 | 7000 | 6400 | 5900 | 5600 | 5300 | feet |  |  | 40 | km | 4490 | 3460 | 2710 | 2200 | 1840 | 1590 | 1410 | 1280 | 1180 | m |  |  | 40 | km | 3380 | 2720 | 2320 | 2040 | 1840 | 1680 | 1570 | 1470 | 1390 | m | 81 | -0.61169 | 43.7082 | -1.1883
W1C' (Sink Rate at Best L/D Speed) | -0.61613 | m/s | -2.2181 | km/hr | -1.1969 | knots | [10 empty] | 40 | mi | 21000 | 16300 | 12900 | 10400 | 8700 | 7400 | 6500 | 5800 | 5200 | feet |  |  | 40 | mi | 15600 | 12800 | 10900 | 9600 | 8700 | 7900 | 7300 | 6800 | 6400 | feet |  |  | 50 | km | 5470 | 4170 | 3250 | 2600 | 2150 | 1840 | 1610 | 1450 | 1330 | m |  |  | 50 | km | 4080 | 3260 | 2750 | 2400 | 2150 | 1960 | 1810 | 1690 | 1590 | m | 82 | -0.6064 | 44.2478 | -1.178
Slope of red line | -0.021277 | [15 empty] | 50 | mi | 25700 | 19900 | 15600 | 12500 | 10300 | 8800 | 7600 | 6700 | 6100 | feet |  |  | 50 | mi | 19000 | 15500 | 13200 | 11600 | 10300 | 9400 | 8600 | 8000 | 7500 | feet |  |  | 100 | km | 10360 | 7770 | 5910 | 4620 | 3720 | 3090 | 2650 | 2320 | 2070 | m |  |  | 100 | km | 7590 | 5940 | 4920 | 4230 | 3720 | 3340 | 3040 | 2800 | 2610 | m | 83 | -0.60161 | 44.7874 | -1.1687
[18 empty] | Speed To Fly | 101.8808 | 94.2235 | 87.9712 | 82.9076 | 78.8095 | 75.4773 | 72.7458 | 70.4849 | 68.5939 | knots |  |  |  | Speed To Fly | 78.8095 | 78.8095 | 78.8095 | 78.8095 | 78.8095 | 78.8095 | 78.8095 | 78.8095 | 78.8095 | knots |  |  |  | Speed To Fly | 192.5717 | 176.4553 | 163.4961 | 153.1943 | 145.0179 | 138.4917 | 133.2313 | 128.9405 | 125.3971 | km/hr |  |  |  | Speed To Fly | 145.0179 | 145.0179 | 145.0179 | 145.0179 | 145.0179 | 145.0179 | 145.0179 | 145.0179 | 145.0179 | km/hr | 84 | -0.59732 | 45.327 | -1.1603
Conversions | [17 empty] | Set Speed Ring To | 11.8419 | 9.3774 | 7.5078 | 6.0877 | 5 | 4.1562 | 3.4917 | 2.9603 | 2.5286 | knots |  |  |  | Set Speed Ring To | 5 | 5 | 5 | 5 | 5 | 5 | 5 | 5 | 5 | knots |  |  |  | Set Speed Ring To | 6.4493 | 4.9862 | 3.9024 | 3.0998 | 2.5 | 2.0448 | 1.6932 | 1.4165 | 1.1948 | m/s |  |  |  | Set Speed Ring To | 2.5 | 2.5 | 2.5 | 2.5 | 2.5 | 2.5 | 2.5 | 2.5 | 2.5 | m/s | 85 | -0.59351 | 45.8666 | -1.1529
Knots to km/hr | 1.8532 | km/hr / knots | [15 empty] | Speed Over the Ground | 61.8808 | 64.2235 | 67.9712 | 72.9076 | 78.8095 | 85.4773 | 92.7458 | 100.4849 | 108.5939 | knots |  |  |  | Speed Over the Ground | 38.8095 | 48.8095 | 58.8095 | 68.8095 | 78.8095 | 88.8095 | 98.8095 | 108.8095 | 118.8095 | knots |  |  |  | Speed Over the Ground | 112.5717 | 116.4553 | 123.4961 | 133.1943 | 145.0179 | 158.4917 | 173.2313 | 188.9405 | 205.3971 | km/hr |  |  |  | Speed Over the Ground | 65.0179 | 85.0179 | 105.0179 | 125.0179 | 145.0179 | 165.0179 | 185.0179 | 205.0179 | 225.0179 | km/hr | 86 | -0.5902 | 46.4062 | -1.1465
km/hr to knots | 0.53961 | knots / km/hr | [15 empty] | Glide Ratio | 11.0808 | 14.6932 | 19.2944 | 24.8831 | 31.3754 | 38.6349 | 46.5077 | 54.8471 | 63.5278 |  |  |  |  | Glide Ratio | 15.4507 | 19.4319 | 23.413 | 27.3942 | 31.3754 | 35.3565 | 39.3377 | 43.3189 | 47.3 |  |  |  |  | Glide Ratio | 10.2283 | 13.9104 | 18.7473 | 24.7522 | 31.8196 | 39.771 | 48.4072 | 57.5447 | 67.0328 |  |  |  |  | Glide Ratio | 14.2661 | 18.6545 | 23.0428 | 27.4312 | 31.8196 | 36.208 | 40.5963 | 44.9847 | 49.3731 |  | 87 | -0.58737 | 46.9458 | -1.141
Knots to m/s | 0.51478 | m/s / knots | [15 empty] | Sink Rate | -5.5845 | -4.371 | -3.5228 | -2.93 | -2.5118 | -2.2124 | -1.9942 | -1.8321 | -1.7094 | knots |  |  |  | Sink Rate | -2.5118 | -2.5118 | -2.5118 | -2.5118 | -2.5118 | -2.5118 | -2.5118 | -2.5118 | -2.5118 | knots |  |  |  | Sink Rate | -3.0572 | -2.3255 | -1.8298 | -1.4948 | -1.266 | -1.107 | -0.99406 | -0.91205 | -0.85115 | m/s |  |  |  | Sink Rate | -1.266 | -1.266 | -1.266 | -1.266 | -1.266 | -1.266 | -1.266 | -1.266 | -1.266 | m/s | 88 | -0.58504 | 47.4854 | -1.1365
m/s to knots | 1.9426 | knots / m/s | [12 empty] | MacCready |  |  |  | Headwind |  |  |  | Wind |  |  |  | Tailwind | Units | MacCready |  |  |  | Headwind |  |  |  | Wind |  |  |  | Tailwind | Units | MacCready |  |  |  | Headwind |  |  |  | Wind |  |  |  | Tailwind | Units | MacCready |  |  |  | Headwind |  |  |  | Wind |  |  |  | Tailwind | Units | 89 | -0.5832 | 48.025 | -1.1329
m/s to km/hr | 3.6 | km/hr / m/s | [12 empty] | knots |  |  |  | 40 | 30 | 20 | 10 | 0 | -10 | -20 | -30 | -40 | knots | knots |  |  |  | 40 | 30 | 20 | 10 | 0 | -10 | -20 | -30 | -40 | knots | m/s |  |  |  | 80 | 60 | 40 | 20 | 0 | -20 | -40 | -60 | -80 | km/hr | m/s |  |  |  | 80 | 60 | 40 | 20 | 0 | -20 | -40 | -60 | -80 | km/hr | 90 | -0.58186 | 48.5646 | -1.1303
km/hr to m/s | 0.27778 | m/s / km/hr | [12 empty] | 6 | Altitude Required To Go | 5 | mi | 4500 | 3900 | 3400 | 3100 | 2800 | 2700 | 2500 | 2400 | 2400 | feet | 6 | Altitude Required To Go | 5 | mi | 3700 | 3400 | 3100 | 3000 | 2800 | 2700 | 2700 | 2600 | 2500 | feet | 3 | Altitude Required To Go | 10 | km | 1620 | 1360 | 1160 | 1020 | 920 | 860 | 800 | 770 | 740 | m | 3 | Altitude Required To Go | 10 | km | 1310 | 1150 | 1050 | 980 | 920 | 880 | 850 | 830 | 810 | m | 91 | -0.581 | 49.1043 | -1.1287
Meters to Feet | 3.2808 | ft / m | [14 empty] | 10 | mi | 7000 | 5800 | 4900 | 4300 | 3800 | 3400 | 3200 | 3000 | 2800 | feet |  |  | 10 | mi | 5500 | 4800 | 4400 | 4000 | 3800 | 3600 | 3400 | 3300 | 3200 | feet |  |  | 20 | km | 2660 | 2130 | 1740 | 1470 | 1270 | 1130 | 1030 | 960 | 900 | m |  |  | 20 | km | 2040 | 1720 | 1520 | 1370 | 1270 | 1190 | 1130 | 1070 | 1030 | m | 92 | -0.58064 | 49.6439 | -1.1279
Feet to Meters | 0.3048 | m / ft | [14 empty] | 20 | mi | 12100 | 9700 | 7900 | 6600 | 5600 | 4900 | 4400 | 4000 | 3700 | feet |  |  | 20 | mi | 9100 | 7700 | 6800 | 6100 | 5600 | 5200 | 4900 | 4600 | 4400 | feet |  |  | 30 | km | 3700 | 2910 | 2330 | 1910 | 1610 | 1410 | 1250 | 1140 | 1060 | m |  |  | 30 | km | 2770 | 2290 | 1990 | 1770 | 1610 | 1490 | 1400 | 1320 | 1260 | m | 93 | -0.58077 | 50.1835 | -1.1282
Km to Statute Miles | 0.6214 | smi / km | [14 empty] | 30 | mi | 17200 | 13600 | 10900 | 8900 | 7500 | 6400 | 5600 | 5100 | 4600 | feet |  |  | 30 | mi | 12700 | 10600 | 9200 | 8200 | 7500 | 6900 | 6400 | 6000 | 5700 | feet |  |  | 40 | km | 4740 | 3680 | 2910 | 2350 | 1960 | 1680 | 1480 | 1330 | 1220 | m |  |  | 40 | km | 3500 | 2860 | 2450 | 2170 | 1960 | 1800 | 1670 | 1570 | 1480 | m | 94 | -0.58139 | 50.7231 | -1.1294
Statute Miles to Km | 1.6093 | km / smi | [14 empty] | 40 | mi | 22300 | 17500 | 13900 | 11200 | 9300 | 7900 | 6900 | 6100 | 5500 | feet |  |  | 40 | mi | 16300 | 13500 | 11700 | 10300 | 9300 | 8500 | 7900 | 7400 | 6900 | feet |  |  | 50 | km | 5780 | 4460 | 3490 | 2800 | 2300 | 1960 | 1700 | 1520 | 1380 | m |  |  | 50 | km | 4230 | 3430 | 2920 | 2570 | 2300 | 2100 | 1950 | 1820 | 1710 | m | 95 | -0.58251 | 51.2627 | -1.1316
Nautical miles to km | 1.8532 | km / nm | [14 empty] | 50 | mi | 27400 | 21400 | 16900 | 13600 | 11200 | 9400 | 8100 | 7200 | 6400 | feet |  |  | 50 | mi | 19900 | 16500 | 14100 | 12400 | 11200 | 10200 | 9400 | 8700 | 8200 | feet |  |  | 100 | km | 10990 | 8340 | 6400 | 5010 | 4030 | 3330 | 2830 | 2460 | 2180 | m |  |  | 100 | km | 7870 | 6280 | 5260 | 4550 | 4030 | 3630 | 3310 | 3050 | 2840 | m | 96 | -0.58411 | 51.8023 | -1.1347
Km to nautical miles | 0.53961 | nm / km | [15 empty] | Speed To Fly | 106.6223 | 98.8038 | 92.3145 | 86.9728 | 82.5847 | 78.97 | 75.9744 | 73.4723 | 71.364 | knots |  |  |  | Speed To Fly | 82.5847 | 82.5847 | 82.5847 | 82.5847 | 82.5847 | 82.5847 | 82.5847 | 82.5847 | 82.5847 | knots |  |  |  | Speed To Fly | 201.2637 | 184.8772 | 171.4678 | 160.6173 | 151.864 | 144.779 | 139.0016 | 134.2447 | 130.2866 | km/hr |  |  |  | Speed To Fly | 151.864 | 151.864 | 151.864 | 151.864 | 151.864 | 151.864 | 151.864 | 151.864 | 151.864 | km/hr | 97 | -0.58621 | 52.3419 | -1.1388
Nautical miles to statute miles | 1.151 | smi / nmi | [15 empty] | Set Speed Ring To | 13.4644 | 10.8284 | 8.7929 | 7.2211 | 6 | 5.0416 | 4.2798 | 3.6661 | 3.1649 | knots |  |  |  | Set Speed Ring To | 6 | 6 | 6 | 6 | 6 | 6 | 6 | 6 | 6 | knots |  |  |  | Set Speed Ring To | 7.2914 | 5.7348 | 4.5593 | 3.6729 | 3 | 2.483 | 2.0796 | 1.7599 | 1.5023 | m/s |  |  |  | Set Speed Ring To | 3 | 3 | 3 | 3 | 3 | 3 | 3 | 3 | 3 | m/s | 98 | -0.5888 | 52.8815 | -1.1438
Statute miles to nautical miles | 0.86881 | nmi / smi | [15 empty] | Speed Over the Ground | 66.6223 | 68.8038 | 72.3145 | 76.9728 | 82.5847 | 88.97 | 95.9744 | 103.4723 | 111.364 | knots |  |  |  | Speed Over the Ground | 42.5847 | 52.5847 | 62.5847 | 72.5847 | 82.5847 | 92.5847 | 102.5847 | 112.5847 | 122.5847 | knots |  |  |  | Speed Over the Ground | 121.2637 | 124.8772 | 131.4678 | 140.6173 | 151.864 | 164.779 | 179.0016 | 194.2447 | 210.2866 | km/hr |  |  |  | Speed Over the Ground | 71.864 | 91.864 | 111.864 | 131.864 | 151.864 | 171.864 | 191.864 | 211.864 | 231.864 | km/hr | 99 | -0.59188 | 53.4211 | -1.1498
Statute Miles to Feet | 5280 | ft / smi | [15 empty] | Glide Ratio | 10.3573 | 13.5608 | 17.6445 | 22.6438 | 28.5261 | 35.2054 | 42.5647 | 50.4778 | 58.8253 |  |  |  |  | Glide Ratio | 14.7094 | 18.1636 | 21.6178 | 25.0719 | 28.5261 | 31.9802 | 35.4344 | 38.8886 | 42.3427 |  |  |  |  | Glide Ratio | 9.6107 | 12.886 | 17.1857 | 22.566 | 28.987 | 36.3332 | 44.4492 | 53.1722 | 62.3536 |  |  |  |  | Glide Ratio | 13.717 | 17.5345 | 21.352 | 25.1695 | 28.987 | 32.8045 | 36.6219 | 40.4394 | 44.2569 |  | 100 | -0.59546 | 53.9607 | -1.1567
Feet to Statute Miles | 0.00018939 | smi / ft | [15 empty] | Sink Rate | -6.4324 | -5.0737 | -4.0984 | -3.3993 | -2.8951 | -2.5272 | -2.2548 | -2.0499 | -1.8931 | knots |  |  |  | Sink Rate | -2.8951 | -2.8951 | -2.8951 | -2.8951 | -2.8951 | -2.8951 | -2.8951 | -2.8951 | -2.8951 | knots |  |  |  | Sink Rate | -3.5049 | -2.6919 | -2.125 | -1.7309 | -1.4553 | -1.2598 | -1.1186 | -1.0148 | -0.9368 | m/s |  |  |  | Sink Rate | -1.4553 | -1.4553 | -1.4553 | -1.4553 | -1.4553 | -1.4553 | -1.4553 | -1.4553 | -1.4553 | m/s | 101 | -0.59952 | 54.5003 | -1.1646
Gallons to Kg | 3.785 | kg / gallon | [12 empty] | MacCready |  |  |  | Headwind |  |  |  | Wind |  |  |  | Tailwind | Units | MacCready |  |  |  | Headwind |  |  |  | Wind |  |  |  | Tailwind | Units | MacCready |  |  |  | Headwind |  |  |  | Wind |  |  |  | Tailwind | Units | MacCready |  |  |  | Headwind |  |  |  | Wind |  |  |  | Tailwind | Units | 102 | -0.60408 | 55.0399 | -1.1735
Kg to Gallon | 0.2642 | gallon / kg | [12 empty] | knots |  |  |  | 40 | 30 | 20 | 10 | 0 | -10 | -20 | -30 | -40 | knots | knots |  |  |  | 40 | 30 | 20 | 10 | 0 | -10 | -20 | -30 | -40 | knots | m/s |  |  |  | 80 | 60 | 40 | 20 | 0 | -20 | -40 | -60 | -80 | km/hr | m/s |  |  |  | 80 | 60 | 40 | 20 | 0 | -20 | -40 | -60 | -80 | km/hr | 103 | -0.60913 | 55.5795 | -1.1833
Gallons to Pounds | 8.3453 | Lb / gallon | [12 empty] | 7 | Altitude Required To Go | 5 | mi | 4600 | 4000 | 3500 | 3200 | 2900 | 2700 | 2600 | 2500 | 2400 | feet | 7 | Altitude Required To Go | 5 | mi | 3800 | 3500 | 3200 | 3100 | 2900 | 2800 | 2700 | 2700 | 2600 | feet | 3.5 | Altitude Required To Go | 10 | km | 1680 | 1410 | 1210 | 1060 | 960 | 880 | 820 | 780 | 750 | m | 3.5 | Altitude Required To Go | 10 | km | 1340 | 1190 | 1080 | 1010 | 960 | 910 | 880 | 850 | 830 | m | 104 | -0.61467 | 56.1191 | -1.1941
Pounds to Gallons | 0.11983 | gallon / Lb | [14 empty] | 10 | mi | 7300 | 6100 | 5200 | 4500 | 3900 | 3600 | 3300 | 3100 | 2900 | feet |  |  | 10 | mi | 5700 | 5000 | 4600 | 4200 | 3900 | 3700 | 3600 | 3400 | 3300 | feet |  |  | 20 | km | 2780 | 2240 | 1840 | 1550 | 1330 | 1180 | 1070 | 990 | 930 | m |  |  | 20 | km | 2100 | 1790 | 1590 | 1440 | 1330 | 1250 | 1180 | 1130 | 1080 | m | 105 | -0.62071 | 56.6588 | -1.2058
Kg to Pounds | 2.205 | Lb / Kg | [14 empty] | 20 | mi | 12800 | 10300 | 8400 | 7000 | 6000 | 5200 | 4600 | 4200 | 3900 | feet |  |  | 20 | mi | 9500 | 8100 | 7200 | 6500 | 6000 | 5500 | 5200 | 4900 | 4700 | feet |  |  | 30 | km | 3880 | 3070 | 2470 | 2030 | 1710 | 1480 | 1310 | 1190 | 1100 | m |  |  | 30 | km | 2860 | 2400 | 2090 | 1870 | 1710 | 1580 | 1480 | 1400 | 1330 | m | 106 | -0.62723 | 57.1984 | -1.2185
Pounds to Kg | 0.45351 | Kg / Lb | [14 empty] | 30 | mi | 18200 | 14500 | 11700 | 9600 | 8000 | 6800 | 6000 | 5300 | 4800 | feet |  |  | 30 | mi | 13300 | 11200 | 9800 | 8800 | 8000 | 7400 | 6900 | 6400 | 6100 | feet |  |  | 40 | km | 4980 | 3910 | 3100 | 2510 | 2090 | 1780 | 1560 | 1390 | 1270 | m |  |  | 40 | km | 3620 | 3010 | 2600 | 2300 | 2090 | 1920 | 1780 | 1670 | 1580 | m | 107 | -0.63425 | 57.738 | -1.2321
[17 empty] | 40 | mi | 23600 | 18700 | 14900 | 12100 | 10000 | 8500 | 7300 | 6500 | 5800 | feet |  |  | 40 | mi | 17000 | 14300 | 12500 | 11100 | 10000 | 9200 | 8500 | 7900 | 7500 | feet |  |  | 50 | km | 6080 | 4740 | 3730 | 2990 | 2460 | 2080 | 1800 | 1600 | 1440 | m |  |  | 50 | km | 4390 | 3610 | 3100 | 2740 | 2460 | 2250 | 2080 | 1950 | 1830 | m | 108 | -0.64176 | 58.2776 | -1.2467
[17 empty] | 50 | mi | 29000 | 22800 | 18200 | 14600 | 12000 | 10100 | 8700 | 7600 | 6800 | feet |  |  | 50 | mi | 20800 | 17400 | 15100 | 13400 | 12000 | 11000 | 10100 | 9400 | 8800 | feet |  |  | 100 | km | 11590 | 8900 | 6880 | 5410 | 4350 | 3580 | 3030 | 2620 | 2310 | m |  |  | 100 | km | 8190 | 6650 | 5620 | 4890 | 4350 | 3930 | 3590 | 3310 | 3080 | m | 109 | -0.64976 | 58.8172 | -1.2622
[18 empty] | Speed To Fly | 111.0481 | 103.0976 | 96.4113 | 90.8339 | 86.1948 | 82.3308 | 79.0979 | 76.3758 | 74.0668 | knots |  |  |  | Speed To Fly | 86.1948 | 86.1948 | 86.1948 | 86.1948 | 86.1948 | 86.1948 | 86.1948 | 86.1948 | 86.1948 | knots |  |  |  | Speed To Fly | 209.373 | 192.766 | 178.9829 | 167.6675 | 158.4145 | 150.835 | 144.5916 | 139.4078 | 135.065 | km/hr |  |  |  | Speed To Fly | 158.4145 | 158.4145 | 158.4145 | 158.4145 | 158.4145 | 158.4145 | 158.4145 | 158.4145 | 158.4145 | km/hr | 110 | -0.65826 | 59.3568 | -1.2787
[18 empty] | Set Speed Ring To | 15.0455 | 12.2512 | 10.0619 | 8.3479 | 7 | 5.9313 | 5.0747 | 4.3802 | 3.81 | knots |  |  |  | Set Speed Ring To | 7 | 7 | 7 | 7 | 7 | 7 | 7 | 7 | 7 | knots |  |  |  | Set Speed Ring To | 8.1106 | 6.4677 | 5.2072 | 4.2423 | 3.5 | 2.9234 | 2.4696 | 2.1075 | 1.8142 | m/s |  |  |  | Set Speed Ring To | 3.5 | 3.5 | 3.5 | 3.5 | 3.5 | 3.5 | 3.5 | 3.5 | 3.5 | m/s | 111 | -0.66724 | 59.8964 | -1.2962
[18 empty] | Speed Over the Ground | 71.0481 | 73.0976 | 76.4113 | 80.8339 | 86.1948 | 92.3308 | 99.0979 | 106.3758 | 114.0668 | knots |  |  |  | Speed Over the Ground | 46.1948 | 56.1948 | 66.1948 | 76.1948 | 86.1948 | 96.1948 | 106.1948 | 116.1948 | 126.1948 | knots |  |  |  | Speed Over the Ground | 129.373 | 132.766 | 138.9829 | 147.6675 | 158.4145 | 170.835 | 184.5916 | 199.4078 | 215.065 | km/hr |  |  |  | Speed Over the Ground | 78.4145 | 98.4145 | 118.4145 | 138.4145 | 158.4145 | 178.4145 | 198.4145 | 218.4145 | 238.4145 | km/hr | 112 | -0.67672 | 60.436 | -1.3146
[18 empty] | Glide Ratio | 9.7454 | 12.6138 | 16.2645 | 20.7519 | 26.0779 | 32.1956 | 39.0233 | 46.4608 | 54.4033 |  |  |  |  | Glide Ratio | 13.9761 | 17.0015 | 20.027 | 23.0524 | 26.0779 | 29.1034 | 32.1288 | 35.1543 | 38.1797 |  |  |  |  | Glide Ratio | 9.084 | 12.0254 | 15.8756 | 20.7127 | 26.5401 | 33.2927 | 40.8586 | 49.1043 | 57.8949 |  |  |  |  | Glide Ratio | 13.1372 | 16.4879 | 19.8387 | 23.1894 | 26.5401 | 29.8908 | 33.2415 | 36.5922 | 39.9429 |  | 113 | -0.68669 | 60.9756 | -1.334
[18 empty] | Sink Rate | -7.2905 | -5.7951 | -4.6981 | -3.8952 | -3.3053 | -2.8678 | -2.5395 | -2.2896 | -2.0967 | knots |  |  |  | Sink Rate | -3.3053 | -3.3053 | -3.3053 | -3.3053 | -3.3053 | -3.3053 | -3.3053 | -3.3053 | -3.3053 | knots |  |  |  | Sink Rate | -3.9561 | -3.0668 | -2.4318 | -1.9804 | -1.658 | -1.4254 | -1.2549 | -1.128 | -1.0319 | m/s |  |  |  | Sink Rate | -1.658 | -1.658 | -1.658 | -1.658 | -1.658 | -1.658 | -1.658 | -1.658 | -1.658 | m/s | 114 | -0.69715 | 61.5152 | -1.3543
[15 empty] | MacCready |  |  |  | Headwind |  |  |  | Wind |  |  |  | Tailwind | Units | MacCready |  |  |  | Headwind |  |  |  | Wind |  |  |  | Tailwind | Units | MacCready |  |  |  | Headwind |  |  |  | Wind |  |  |  | Tailwind | Units | MacCready |  |  |  | Headwind |  |  |  | Wind |  |  |  | Tailwind | Units | 115 | -0.70811 | 62.0548 | -1.3756
[15 empty] | knots |  |  |  | 40 | 30 | 20 | 10 | 0 | -10 | -20 | -30 | -40 | knots | knots |  |  |  | 40 | 30 | 20 | 10 | 0 | -10 | -20 | -30 | -40 | knots | m/s |  |  |  | 80 | 60 | 40 | 20 | 0 | -20 | -40 | -60 | -80 | km/hr | m/s |  |  |  | 80 | 60 | 40 | 20 | 0 | -20 | -40 | -60 | -80 | km/hr | 116 | -0.71955 | 62.5944 | -1.3978
[15 empty] | 8 | Altitude Required To Go | 5 | mi | 4800 | 4200 | 3700 | 3300 | 3000 | 2800 | 2700 | 2500 | 2400 | feet | 8 | Altitude Required To Go | 5 | mi | 3900 | 3600 | 3300 | 3200 | 3000 | 2900 | 2800 | 2700 | 2700 | feet | 4 | Altitude Required To Go | 10 | km | 1740 | 1470 | 1260 | 1100 | 990 | 910 | 850 | 800 | 770 | m | 4 | Altitude Required To Go | 10 | km | 1380 | 1220 | 1120 | 1050 | 990 | 940 | 910 | 880 | 860 | m | 117 | -0.73149 | 63.134 | -1.421
[17 empty] | 10 | mi | 7600 | 6400 | 5400 | 4700 | 4100 | 3700 | 3400 | 3200 | 3000 | feet |  |  | 10 | mi | 5900 | 5200 | 4800 | 4400 | 4100 | 3900 | 3700 | 3600 | 3400 | feet |  |  | 20 | km | 2900 | 2350 | 1930 | 1630 | 1400 | 1230 | 1110 | 1020 | 950 | m |  |  | 20 | km | 2170 | 1870 | 1660 | 1510 | 1400 | 1310 | 1240 | 1180 | 1130 | m | 118 | -0.74392 | 63.6736 | -1.4451
[17 empty] | 20 | mi | 13400 | 10900 | 8900 | 7400 | 6300 | 5500 | 4900 | 4400 | 4000 | feet |  |  | 20 | mi | 9900 | 8500 | 7600 | 6900 | 6300 | 5900 | 5500 | 5200 | 5000 | feet |  |  | 30 | km | 4060 | 3240 | 2610 | 2150 | 1810 | 1560 | 1380 | 1240 | 1140 | m |  |  | 30 | km | 2970 | 2510 | 2200 | 1980 | 1810 | 1670 | 1570 | 1480 | 1410 | m | 119 | -0.75684 | 64.2133 | -1.4702
[17 empty] | 30 | mi | 19100 | 15300 | 12400 | 10200 | 8500 | 7300 | 6300 | 5600 | 5100 | feet |  |  | 30 | mi | 13800 | 11800 | 10400 | 9400 | 8500 | 7900 | 7300 | 6900 | 6500 | feet |  |  | 40 | km | 5220 | 4120 | 3290 | 2670 | 2220 | 1890 | 1640 | 1460 | 1320 | m |  |  | 40 | km | 3760 | 3160 | 2740 | 2440 | 2220 | 2040 | 1900 | 1780 | 1680 | m | 120 | -0.77026 | 64.7529 | -1.4963
[17 empty] | 40 | mi | 24800 | 19800 | 15900 | 13000 | 10700 | 9100 | 7800 | 6900 | 6100 | feet |  |  | 40 | mi | 17800 | 15200 | 13300 | 11800 | 10700 | 9800 | 9100 | 8500 | 8000 | feet |  |  | 50 | km | 6370 | 5010 | 3970 | 3190 | 2630 | 2210 | 1910 | 1680 | 1510 | m |  |  | 50 | km | 4560 | 3800 | 3280 | 2910 | 2630 | 2400 | 2230 | 2080 | 1960 | m | 121 | -0.78416 | 65.2925 | -1.5233
[17 empty] | 50 | mi | 30600 | 24300 | 19400 | 15700 | 12900 | 10800 | 9300 | 8100 | 7200 | feet |  |  | 50 | mi | 21800 | 18500 | 16100 | 14300 | 12900 | 11800 | 10900 | 10200 | 9500 | feet |  |  | 100 | km | 12170 | 9430 | 7350 | 5810 | 4670 | 3840 | 3240 | 2780 | 2440 | m |  |  | 100 | km | 8540 | 7020 | 5990 | 5240 | 4670 | 4230 | 3870 | 3580 | 3330 | m | 122 | -0.79856 | 65.8321 | -1.5513
[18 empty] | Speed To Fly | 115.214 | 107.1529 | 100.2994 | 94.5187 | 89.6596 | 85.5734 | 82.1259 | 79.2022 | 76.7071 | knots |  |  |  | Speed To Fly | 89.6596 | 89.6596 | 89.6596 | 89.6596 | 89.6596 | 89.6596 | 89.6596 | 89.6596 | 89.6596 | knots |  |  |  | Speed To Fly | 217.0031 | 200.2116 | 186.1121 | 174.3962 | 164.7047 | 156.6836 | 150.0172 | 144.4406 | 139.7394 | km/hr |  |  |  | Speed To Fly | 164.7047 | 164.7047 | 164.7047 | 164.7047 | 164.7047 | 164.7047 | 164.7047 | 164.7047 | 164.7047 | km/hr | 123 | -0.81345 | 66.3717 | -1.5802
[18 empty] | Set Speed Ring To | 16.5925 | 13.6506 | 11.3171 | 9.4688 | 8 | 6.8248 | 5.876 | 5.1018 | 4.4634 | knots |  |  |  | Set Speed Ring To | 8 | 8 | 8 | 8 | 8 | 8 | 8 | 8 | 8 | knots |  |  |  | Set Speed Ring To | 8.9109 | 7.1875 | 5.8475 | 4.8085 | 4 | 3.3658 | 2.8629 | 2.4589 | 2.1302 | m/s |  |  |  | Set Speed Ring To | 4 | 4 | 4 | 4 | 4 | 4 | 4 | 4 | 4 | m/s | 124 | -0.82883 | 66.9113 | -1.6101
[18 empty] | Speed Over the Ground | 75.214 | 77.1529 | 80.2994 | 84.5187 | 89.6596 | 95.5734 | 102.1259 | 109.2022 | 116.7071 | knots |  |  |  | Speed Over the Ground | 49.6596 | 59.6596 | 69.6596 | 79.6596 | 89.6596 | 99.6596 | 109.6596 | 119.6596 | 129.6596 | knots |  |  |  | Speed Over the Ground | 137.0031 | 140.2116 | 146.1121 | 154.3962 | 164.7047 | 176.6836 | 190.0172 | 204.4406 | 219.7394 | km/hr |  |  |  | Speed Over the Ground | 84.7047 | 104.7047 | 124.7047 | 144.7047 | 164.7047 | 184.7047 | 204.7047 | 224.7047 | 244.7047 | km/hr | 125 | -0.84471 | 67.4509 | -1.6409
[18 empty] | Glide Ratio | 9.221 | 11.8117 | 15.0992 | 19.147 | 23.9781 | 29.5744 | 35.8842 | 42.8326 | 50.3332 |  |  |  |  | Glide Ratio | 13.2807 | 15.955 | 18.6294 | 21.3037 | 23.9781 | 26.6524 | 29.3268 | 32.0011 | 34.6755 |  |  |  |  | Glide Ratio | 8.6293 | 11.2934 | 14.7664 | 19.1359 | 24.4324 | 30.6283 | 37.6494 | 45.3926 | 53.743 |  |  |  |  | Glide Ratio | 12.5652 | 15.532 | 18.4988 | 21.4656 | 24.4324 | 27.3992 | 30.366 | 33.3329 | 36.2997 |  | 126 | -0.86107 | 67.9905 | -1.6727
[18 empty] | Sink Rate | -8.1569 | -6.5319 | -5.3181 | -4.4142 | -3.7392 | -3.2316 | -2.846 | -2.5495 | -2.3187 | knots |  |  |  | Sink Rate | -3.7392 | -3.7392 | -3.7392 | -3.7392 | -3.7392 | -3.7392 | -3.7392 | -3.7392 | -3.7392 | knots |  |  |  | Sink Rate | -4.4101 | -3.4487 | -2.7486 | -2.2412 | -1.8726 | -1.6024 | -1.4019 | -1.2511 | -1.1358 | m/s |  |  |  | Sink Rate | -1.8726 | -1.8726 | -1.8726 | -1.8726 | -1.8726 | -1.8726 | -1.8726 | -1.8726 | -1.8726 | m/s | 127 | -0.87793 | 68.5301 | -1.7055
[15 empty] | MacCready |  |  |  | Headwind |  |  |  | Wind |  |  |  | Tailwind | Units | MacCready |  |  |  | Headwind |  |  |  | Wind |  |  |  | Tailwind | Units | MacCready |  |  |  | Headwind |  |  |  | Wind |  |  |  | Tailwind | Units | MacCready |  |  |  | Headwind |  |  |  | Wind |  |  |  | Tailwind | Units | 128 | -0.89528 | 69.0697 | -1.7392
[15 empty] | knots |  |  |  | 40 | 30 | 20 | 10 | 0 | -10 | -20 | -30 | -40 | knots | knots |  |  |  | 40 | 30 | 20 | 10 | 0 | -10 | -20 | -30 | -40 | knots | m/s |  |  |  | 80 | 60 | 40 | 20 | 0 | -20 | -40 | -60 | -80 | km/hr | m/s |  |  |  | 80 | 60 | 40 | 20 | 0 | -20 | -40 | -60 | -80 | km/hr | 129 | -0.91312 | 69.6093 | -1.7738
[15 empty] | 9 | Altitude Required To Go | 5 | mi | 4900 | 4300 | 3800 | 3400 | 3100 | 2900 | 2700 | 2600 | 2500 | feet | 9 | Altitude Required To Go | 5 | mi | 4000 | 3700 | 3400 | 3300 | 3100 | 3000 | 2900 | 2800 | 2800 | feet | 4.5 | Altitude Required To Go | 10 | km | 1790 | 1520 | 1300 | 1140 | 1020 | 930 | 870 | 820 | 780 | m | 4.5 | Altitude Required To Go | 10 | km | 1410 | 1260 | 1160 | 1080 | 1020 | 980 | 940 | 910 | 880 | m | 130 | -0.93146 | 70.1489 | -1.8094
[17 empty] | 10 | mi | 7900 | 6700 | 5700 | 4900 | 4300 | 3900 | 3500 | 3300 | 3100 | feet |  |  | 10 | mi | 6100 | 5400 | 5000 | 4600 | 4300 | 4100 | 3900 | 3700 | 3600 | feet |  |  | 20 | km | 3010 | 2460 | 2030 | 1700 | 1460 | 1290 | 1150 | 1060 | 980 | m |  |  | 20 | km | 2240 | 1940 | 1730 | 1580 | 1460 | 1370 | 1300 | 1230 | 1180 | m | 131 | -0.95028 | 70.6885 | -1.846
[17 empty] | 20 | mi | 14000 | 11400 | 9400 | 7900 | 6700 | 5800 | 5100 | 4600 | 4200 | feet |  |  | 20 | mi | 10300 | 9000 | 8000 | 7300 | 6700 | 6200 | 5800 | 5500 | 5300 | feet |  |  | 30 | km | 4220 | 3390 | 2750 | 2270 | 1910 | 1640 | 1440 | 1290 | 1180 | m |  |  | 30 | km | 3080 | 2630 | 2310 | 2080 | 1910 | 1770 | 1650 | 1560 | 1480 | m | 132 | -0.9696 | 71.2281 | -1.8835
[17 empty] | 30 | mi | 20000 | 16200 | 13100 | 10800 | 9100 | 7700 | 6700 | 5900 | 5300 | feet |  |  | 30 | mi | 14500 | 12500 | 11000 | 9900 | 9100 | 8400 | 7800 | 7300 | 6900 | feet |  |  | 40 | km | 5440 | 4330 | 3470 | 2830 | 2350 | 1990 | 1730 | 1530 | 1380 | m |  |  | 40 | km | 3910 | 3310 | 2890 | 2580 | 2350 | 2160 | 2010 | 1890 | 1780 | m | 133 | -0.98941 | 71.7678 | -1.922
[17 empty] | 40 | mi | 26000 | 20900 | 16900 | 13800 | 11400 | 9700 | 8300 | 7300 | 6400 | feet |  |  | 40 | mi | 18600 | 16000 | 14100 | 12600 | 11400 | 10500 | 9800 | 9100 | 8600 | feet |  |  | 50 | km | 6650 | 5270 | 4200 | 3390 | 2790 | 2350 | 2020 | 1770 | 1580 | m |  |  | 50 | km | 4740 | 3990 | 3470 | 3080 | 2790 | 2560 | 2370 | 2220 | 2090 | m | 134 | -1.0097 | 72.3074 | -1.9615
[17 empty] | 50 | mi | 32000 | 25700 | 20600 | 16800 | 13800 | 11600 | 9900 | 8600 | 7600 | feet |  |  | 50 | mi | 22800 | 19500 | 17100 | 15300 | 13800 | 12700 | 11700 | 10900 | 10200 | feet |  |  | 100 | km | 12730 | 9960 | 7820 | 6200 | 5000 | 4110 | 3450 | 2960 | 2580 | m |  |  | 100 | km | 8900 | 7400 | 6350 | 5590 | 5000 | 4540 | 4160 | 3850 | 3590 | m | 135 | -1.0305 | 72.847 | -2.0018
[18 empty] | Speed To Fly | 119.1609 | 111.0054 | 104.0077 | 98.0495 | 92.9954 | 88.7095 | 85.0666 | 81.9572 | 79.2889 | knots |  |  |  | Speed To Fly | 92.9954 | 92.9954 | 92.9954 | 92.9954 | 92.9954 | 92.9954 | 92.9954 | 92.9954 | 92.9954 | knots |  |  |  | Speed To Fly | 224.2301 | 207.2813 | 192.9092 | 180.8436 | 170.7633 | 162.3446 | 155.2921 | 149.3525 | 144.3165 | km/hr |  |  |  | Speed To Fly | 170.7633 | 170.7633 | 170.7633 | 170.7633 | 170.7633 | 170.7633 | 170.7633 | 170.7633 | 170.7633 | km/hr | 136 | -1.0518 | 73.3866 | -2.0432
[18 empty] | Set Speed Ring To | 18.1107 | 15.0299 | 12.5606 | 10.5847 | 9 | 7.7219 | 6.6829 | 5.8305 | 5.1244 | knots |  |  |  | Set Speed Ring To | 9 | 9 | 9 | 9 | 9 | 9 | 9 | 9 | 9 | knots |  |  |  | Set Speed Ring To | 9.6954 | 7.8962 | 6.4813 | 5.3719 | 4.5 | 3.8101 | 3.259 | 2.8139 | 2.4501 | m/s |  |  |  | Set Speed Ring To | 4.5 | 4.5 | 4.5 | 4.5 | 4.5 | 4.5 | 4.5 | 4.5 | 4.5 | m/s | 137 | -1.0736 | 73.9262 | -2.0855
[18 empty] | Speed Over the Ground | 79.1609 | 81.0054 | 84.0077 | 88.0495 | 92.9954 | 98.7095 | 105.0666 | 111.9572 | 119.2889 | knots |  |  |  | Speed Over the Ground | 52.9954 | 62.9954 | 72.9954 | 82.9954 | 92.9954 | 102.9954 | 112.9954 | 122.9954 | 132.9954 | knots |  |  |  | Speed Over the Ground | 144.2301 | 147.2813 | 152.9092 | 160.8436 | 170.7633 | 182.3446 | 195.2921 | 209.3525 | 224.3165 | km/hr |  |  |  | Speed Over the Ground | 90.7633 | 110.7633 | 130.7633 | 150.7633 | 170.7633 | 190.7633 | 210.7633 | 230.7633 | 250.7633 | km/hr | 138 | -1.0958 | 74.4658 | -2.1288
[18 empty] | Glide Ratio | 8.7662 | 11.1243 | 14.1054 | 17.7761 | 22.1721 | 27.2956 | 33.118 | 39.5872 | 46.6355 |  |  |  |  | Glide Ratio | 12.6352 | 15.0195 | 17.4037 | 19.7879 | 22.1721 | 24.5563 | 26.9405 | 29.3247 | 31.709 |  |  |  |  | Glide Ratio | 8.2324 | 10.6635 | 13.8179 | 17.7856 | 22.6134 | 28.3002 | 34.802 | 42.0439 | 49.9327 |  |  |  |  | Glide Ratio | 12.0194 | 14.6679 | 17.3164 | 19.9649 | 22.6134 | 25.2619 | 27.9104 | 30.5589 | 33.2074 |  | 139 | -1.1186 | 75.0054 | -2.173
[18 empty] | Sink Rate | -9.0303 | -7.2819 | -5.9557 | -4.9533 | -4.1943 | -3.6163 | -3.1725 | -2.8281 | -2.5579 | knots |  |  |  | Sink Rate | -4.1943 | -4.1943 | -4.1943 | -4.1943 | -4.1943 | -4.1943 | -4.1943 | -4.1943 | -4.1943 | knots |  |  |  | Sink Rate | -4.8666 | -3.8366 | -3.0739 | -2.5121 | -2.0976 | -1.7898 | -1.5588 | -1.3832 | -1.2479 | m/s |  |  |  | Sink Rate | -2.0976 | -2.0976 | -2.0976 | -2.0976 | -2.0976 | -2.0976 | -2.0976 | -2.0976 | -2.0976 | m/s | 140 | -1.1419 | 75.545 | -2.2182
[15 empty] | MacCready |  |  |  | Headwind |  |  |  | Wind |  |  |  | Tailwind | Units | MacCready |  |  |  | Headwind |  |  |  | Wind |  |  |  | Tailwind | Units | MacCready |  |  |  | Headwind |  |  |  | Wind |  |  |  | Tailwind | Units | MacCready |  |  |  | Headwind |  |  |  | Wind |  |  |  | Tailwind | Units | 141 | -1.1656 | 76.0846 | -2.2643
[15 empty] | knots |  |  |  | 40 | 30 | 20 | 10 | 0 | -10 | -20 | -30 | -40 | knots | knots |  |  |  | 40 | 30 | 20 | 10 | 0 | -10 | -20 | -30 | -40 | knots | m/s |  |  |  | 80 | 60 | 40 | 20 | 0 | -20 | -40 | -60 | -80 | km/hr | m/s |  |  |  | 80 | 60 | 40 | 20 | 0 | -20 | -40 | -60 | -80 | km/hr | 142 | -1.1898 | 76.6242 | -2.3114
[15 empty] | 10 | Altitude Required To Go | 5 | mi | 5100 | 4400 | 3900 | 3500 | 3200 | 3000 | 2800 | 2600 | 2500 | feet | 10 | Altitude Required To Go | 5 | mi | 4100 | 3800 | 3500 | 3300 | 3200 | 3100 | 3000 | 2900 | 2800 | feet | 5 | Altitude Required To Go | 10 | km | 1850 | 1570 | 1350 | 1180 | 1060 | 960 | 890 | 840 | 800 | m | 5 | Altitude Required To Go | 10 | km | 1450 | 1300 | 1190 | 1120 | 1060 | 1010 | 970 | 930 | 910 | m | 143 | -1.2146 | 77.1638 | -2.3594
[17 empty] | 10 | mi | 8200 | 6900 | 5900 | 5100 | 4500 | 4000 | 3600 | 3400 | 3100 | feet |  |  | 10 | mi | 6300 | 5600 | 5200 | 4800 | 4500 | 4200 | 4000 | 3900 | 3700 | feet |  |  | 20 | km | 3120 | 2560 | 2120 | 1780 | 1530 | 1340 | 1200 | 1090 | 1010 | m |  |  | 20 | km | 2320 | 2020 | 1810 | 1650 | 1530 | 1430 | 1360 | 1290 | 1230 | m | 144 | -1.2398 | 77.7034 | -2.4084
[17 empty] | 20 | mi | 14500 | 11900 | 9900 | 8300 | 7000 | 6100 | 5400 | 4800 | 4400 | feet |  |  | 20 | mi | 10700 | 9400 | 8400 | 7600 | 7000 | 6600 | 6200 | 5800 | 5500 | feet |  |  | 30 | km | 4390 | 3550 | 2890 | 2380 | 2010 | 1720 | 1510 | 1350 | 1230 | m |  |  | 30 | km | 3190 | 2740 | 2420 | 2190 | 2010 | 1860 | 1740 | 1640 | 1560 | m | 145 | -1.2655 | 78.243 | -2.4584
[17 empty] | 30 | mi | 20900 | 17000 | 13900 | 11500 | 9600 | 8200 | 7100 | 6200 | 5600 | feet |  |  | 30 | mi | 15100 | 13100 | 11600 | 10500 | 9600 | 8900 | 8300 | 7800 | 7300 | feet |  |  | 40 | km | 5650 | 4530 | 3660 | 2990 | 2480 | 2100 | 1820 | 1600 | 1440 | m |  |  | 40 | km | 4060 | 3460 | 3040 | 2720 | 2480 | 2290 | 2130 | 2000 | 1890 | m | 146 | -1.2917 | 78.7826 | -2.5093
[17 empty] | 40 | mi | 27200 | 22000 | 17900 | 14600 | 12200 | 10300 | 8800 | 7700 | 6800 | feet |  |  | 40 | mi | 19500 | 16800 | 14900 | 13400 | 12200 | 11200 | 10400 | 9700 | 9200 | feet |  |  | 50 | km | 6920 | 5520 | 4430 | 3590 | 2960 | 2480 | 2130 | 1860 | 1660 | m |  |  | 50 | km | 4920 | 4180 | 3650 | 3260 | 2960 | 2720 | 2520 | 2350 | 2220 | m | 147 | -1.3184 | 79.3223 | -2.5611
[17 empty] | 50 | mi | 33500 | 27000 | 21800 | 17800 | 14700 | 12400 | 10500 | 9100 | 8000 | feet |  |  | 50 | mi | 23800 | 20500 | 18100 | 16200 | 14700 | 13500 | 12500 | 11700 | 11000 | feet |  |  | 100 | km | 13270 | 10470 | 8270 | 6600 | 5330 | 4390 | 3680 | 3140 | 2730 | m |  |  | 100 | km | 9270 | 7780 | 6730 | 5940 | 5330 | 4850 | 4460 | 4130 | 3850 | m | 148 | -1.3456 | 79.8619 | -2.614
[18 empty] | Speed To Fly | 122.9201 | 114.6828 | 107.5591 | 101.4441 | 96.2156 | 91.7491 | 87.9273 | 84.6461 | 81.8161 | knots |  |  |  | Speed To Fly | 96.2156 | 96.2156 | 96.2156 | 96.2156 | 96.2156 | 96.2156 | 96.2156 | 96.2156 | 96.2156 | knots |  |  |  | Speed To Fly | 231.112 | 214.0268 | 199.4168 | 187.0424 | 176.6143 | 167.8352 | 160.4283 | 154.1517 | 148.8021 | km/hr |  |  |  | Speed To Fly | 176.6143 | 176.6143 | 176.6143 | 176.6143 | 176.6143 | 176.6143 | 176.6143 | 176.6143 | 176.6143 | km/hr | 149 | -1.3733 | 80.4015 | -2.6677
[18 empty] | Set Speed Ring To | 19.6043 | 16.392 | 13.7937 | 11.6961 | 10 | 8.6221 | 7.4951 | 6.5658 | 5.7926 | knots |  |  |  | Set Speed Ring To | 10 | 10 | 10 | 10 | 10 | 10 | 10 | 10 | 10 | knots |  |  |  | Set Speed Ring To | 10.4662 | 8.5953 | 7.1094 | 5.9329 | 5 | 4.2561 | 3.658 | 3.1722 | 2.7735 | m/s |  |  |  | Set Speed Ring To | 5 | 5 | 5 | 5 | 5 | 5 | 5 | 5 | 5 | m/s | 150 | -1.4015 | 80.9411 | -2.7225
[18 empty] | Speed Over the Ground | 82.9201 | 84.6828 | 87.5591 | 91.4441 | 96.2156 | 101.7491 | 107.9273 | 114.6461 | 121.8161 | knots |  |  |  | Speed Over the Ground | 56.2156 | 66.2156 | 76.2156 | 86.2156 | 96.2156 | 106.2156 | 116.2156 | 126.2156 | 136.2156 | knots |  |  |  | Speed Over the Ground | 151.112 | 154.0268 | 159.4168 | 167.0424 | 176.6143 | 187.8352 | 200.4283 | 214.1517 | 228.8021 | km/hr |  |  |  | Speed Over the Ground | 96.6143 | 116.6143 | 136.6143 | 156.6143 | 176.6143 | 196.6143 | 216.6143 | 236.6143 | 256.6143 | km/hr | 151 | -1.4301 | 81.4807 | -2.7781
[18 empty] | Glide Ratio | 8.3676 | 10.5285 | 13.2491 | 16.5957 | 20.611 | 25.3109 | 30.6843 | 36.6978 | 43.301 |  |  |  |  | Glide Ratio | 12.0423 | 14.1845 | 16.3267 | 18.4689 | 20.611 | 22.7532 | 24.8954 | 27.0375 | 29.1797 |  |  |  |  | Glide Ratio | 7.8825 | 10.1157 | 12.9988 | 16.6205 | 21.0367 | 26.2643 | 32.2828 | 39.041 | 46.467 |  |  |  |  | Glide Ratio | 11.5078 | 13.89 | 16.2722 | 18.6544 | 21.0367 | 23.4189 | 25.8011 | 28.1833 | 30.5655 |  | 152 | -1.4593 | 82.0203 | -2.8348
[18 empty] | Sink Rate | -9.9097 | -8.0432 | -6.6087 | -5.5101 | -4.6682 | -4.02 | -3.5173 | -3.1241 | -2.8132 | knots |  |  |  | Sink Rate | -4.6682 | -4.6682 | -4.6682 | -4.6682 | -4.6682 | -4.6682 | -4.6682 | -4.6682 | -4.6682 | knots |  |  |  | Sink Rate | -5.3252 | -4.2296 | -3.4066 | -2.7918 | -2.3321 | -1.9866 | -1.7246 | -1.5237 | -1.3678 | m/s |  |  |  | Sink Rate | -2.3321 | -2.3321 | -2.3321 | -2.3321 | -2.3321 | -2.3321 | -2.3321 | -2.3321 | -2.3321 | m/s | 153 | -1.4889 | 82.5599 | -2.8924
[71 empty] | 154 | -1.5191 | 83.0995 | -2.9509
[71 empty] | 155 | -1.5497 | 83.6391 | -3.0104
[71 empty] | 156 | -1.5808 | 84.1787 | -3.0709
[71 empty] | 157 | -1.6125 | 84.7183 | -3.1323
[71 empty] | 158 | -1.6446 | 85.2579 | -3.1947
[71 empty] | 159 | -1.6772 | 85.7975 | -3.258
[71 empty] | 160 | -1.7103 | 86.3371 | -3.3223
[71 empty] | 161 | -1.7439 | 86.8768 | -3.3876
[71 empty] | 162 | -1.7779 | 87.4164 | -3.4538
[71 empty] | 163 | -1.8125 | 87.956 | -3.5209
[71 empty] | 164 | -1.8476 | 88.4956 | -3.589
[71 empty] | 165 | -1.8831 | 89.0352 | -3.6581
[71 empty] | 166 | -1.9192 | 89.5748 | -3.7281
[71 empty] | 167 | -1.9557 | 90.1144 | -3.7991
[71 empty] | 168 | -1.9927 | 90.654 | -3.8711
[71 empty] | 169 | -2.0303 | 91.1936 | -3.9439
[71 empty] | 170 | -2.0683 | 91.7332 | -4.0178
[71 empty] | 171 | -2.1068 | 92.2728 | -4.0926
[71 empty] | 172 | -2.1458 | 92.8124 | -4.1683
[71 empty] | 173 | -2.1853 | 93.352 | -4.2451
[71 empty] | 174 | -2.2252 | 93.8916 | -4.3227
[71 empty] | 175 | -2.2657 | 94.4313 | -4.4014
[71 empty] | 176 | -2.3067 | 94.9709 | -4.4809
[71 empty] | 177 | -2.3481 | 95.5105 | -4.5615
[71 empty] | 178 | -2.3901 | 96.0501 | -4.643
[71 empty] | 179 | -2.4325 | 96.5897 | -4.7254
[71 empty] | 180 | -2.4755 | 97.1293 | -4.8088
[71 empty] | 181 | -2.5189 | 97.6689 | -4.8932
[71 empty] | 182 | -2.5628 | 98.2085 | -4.9785
[71 empty] | 183 | -2.6072 | 98.7481 | -5.0648
[71 empty] | 184 | -2.6521 | 99.2877 | -5.152
[71 empty] | 185 | -2.6975 | 99.8273 | -5.2402
[71 empty] | 186 | -2.7434 | 100.3669 | -5.3293
[71 empty] | 187 | -2.7898 | 100.9065 | -5.4194
[71 empty] | 188 | -2.8367 | 101.4461 | -5.5105
[71 empty] | 189 | -2.884 | 101.9858 | -5.6025
[71 empty] | 190 | -2.9319 | 102.5254 | -5.6954
[71 empty] | 191 | -2.9802 | 103.065 | -5.7893
[71 empty] | 192 | -3.0291 | 103.6046 | -5.8842
[71 empty] | 193 | -3.0784 | 104.1442 | -5.98
[71 empty] | 194 | -3.1282 | 104.6838 | -6.0768
[71 empty] | 195 | -3.1785 | 105.2234 | -6.1746
[71 empty] | 196 | -3.2293 | 105.763 | -6.2733
[71 empty] | 197 | -3.2806 | 106.3026 | -6.3729
[71 empty] | 198 | -3.3324 | 106.8422 | -6.4735
[71 empty] | 199 | -3.3847 | 107.3818 | -6.5751
[71 empty] | 200 | -3.4375 | 107.9214 | -6.6776
[71 empty] | 201 | -3.4908 | 108.461 | -6.7811
[71 empty] | 202 | -3.5445 | 109.0006 | -6.8855
[71 empty] | 203 | -3.5988 | 109.5403 | -6.9909
[71 empty] | 204 | -3.6535 | 110.0799 | -7.0972
[71 empty] | 205 | -3.7087 | 110.6195 | -7.2045
[71 empty] | 206 | -3.7645 | 111.1591 | -7.3128
[71 empty] | 207 | -3.8207 | 111.6987 | -7.422
[71 empty] | 208 | -3.8774 | 112.2383 | -7.5322
[71 empty] | 209 | -3.9346 | 112.7779 | -7.6433
[71 empty] | 210 | -3.9923 | 113.3175 | -7.7554
[71 empty] | 211 | -4.0505 | 113.8571 | -7.8684
[71 empty] | 212 | -4.1092 | 114.3967 | -7.9824
[71 empty] | 213 | -4.1683 | 114.9363 | -8.0973
[71 empty] | 214 | -4.228 | 115.4759 | -8.2132
[71 empty] | 215 | -4.2881 | 116.0155 | -8.3301
[71 empty] | 216 | -4.3488 | 116.5551 | -8.4479
[71 empty] | 217 | -4.4099 | 117.0948 | -8.5667
[71 empty] | 218 | -4.4716 | 117.6344 | -8.6864
[71 empty] | 219 | -4.5337 | 118.174 | -8.8071
[71 empty] | 220 | -4.5963 | 118.7136 | -8.9287
[71 empty] | 221 | -4.6594 | 119.2532 | -9.0513
[71 empty] | 222 | -4.723 | 119.7928 | -9.1748
[71 empty] | 223 | -4.7871 | 120.3324 | -9.2993
[71 empty] | 224 | -4.8517 | 120.872 | -9.4248
[71 empty] | 225 | -4.9168 | 121.4116 | -9.5512
[71 empty] | 226 | -4.9823 | 121.9512 | -9.6786
[71 empty] | 227 | -5.0484 | 122.4908 | -9.8069
[71 empty] | 228 | -5.1149 | 123.0304 | -9.9362
[71 empty] | 229 | -5.182 | 123.57 | -10.0664
[71 empty] | 230 | -5.2495 | 124.1096 | -10.1976
[71 empty] | 231 | -5.3175 | 124.6493 | -10.3298
[71 empty] | 232 | -5.3861 | 125.1889 | -10.4629
[71 empty] | 233 | -5.4551 | 125.7285 | -10.5969
[71 empty] | 234 | -5.5246 | 126.2681 | -10.732
[71 empty] | 235 | -5.5946 | 126.8077 | -10.8679
[71 empty] | 236 | -5.6651 | 127.3473 | -11.0049
[71 empty] | 237 | -5.736 | 127.8869 | -11.1427
[71 empty] | 238 | -5.8075 | 128.4265 | -11.2816
[71 empty] | 239 | -5.8795 | 128.9661 | -11.4214
[71 empty] | 240 | -5.9519 | 129.5057 | -11.5621
[71 empty] | 241 | -6.0249 | 130.0453 | -11.7038
[71 empty] | 242 | -6.0983 | 130.5849 | -11.8465
[71 empty] | 243 | -6.1722 | 131.1245 | -11.9901
[71 empty] | 244 | -6.2467 | 131.6641 | -12.1347
[71 empty] | 245 | -6.3216 | 132.2038 | -12.2802
[71 empty] | 246 | -6.397 | 132.7434 | -12.4267
[71 empty] | 247 | -6.4729 | 133.283 | -12.5741
[71 empty] | 248 | -6.5493 | 133.8226 | -12.7225
[71 empty] | 249 | -6.6262 | 134.3622 | -12.8719
[71 empty] | 250 | -6.7035 | 134.9018 | -13.0222